## Uniformity
Please enter the required information in the cells highlighted in green
Uniformity of Weight Test Report
Sample Name: |  | CEFTAFAIR-XP 1000 INJECTION
Laboratory Ref No: |  | NDQD201504156
Active Ingredient: |  | Ceftriaxone Sodium USP & Tazobactam
Label Claim: |  | each vial contains:Ceftriaxone Sodium USP equivalent to Ceftriaxone 1000 mg, tazobactam 125 mg
Date Analysis Started: |  | 2015-04-02 13:57:32
Date Analysis Completed: |  | 2015-06-09 11:15:59
Analysis Data |  | Uniformity of weight
Capsule No. | Intact Capsule (mg) | Empty Shell (mg) | Capsule Content (mg) | % Deviation
1 | 32830.86 | 31475.36 | 1355.5 | -0.7213%
2 | 33244.46 | 31890.41 | 1354.05 | -0.8275%
3 | 33307.77 | 31930.86 | 1376.91 | 0.8468%
4 | 31053.82 | 29681.07 | 1372.75 | 0.5421%
5 | 33140.54 | 31766.38 | 1374.16 | 0.6454%
6 | 33306.77 | 31932.42 | 1374.35 | 0.6593%
7 | 32102.04 | 30725.9 | 1376.14 | 0.7904%
8 | 33307.74 | 31931.81 | 1375.93 | 0.775%
9 | 33351.42 | 32002.24 | 1349.18 | -1.184%
10 | 32853.85 | 31531.49 | 1322.36 | -3.149%
11 | 32503.65 | 31126.98 | 1376.67 | 0.8292%
12 | 32930.39 | 31556.62 | 1373.77 | 0.6168%
13 | 30901.08 | 29543.63 | 1357.45 | -0.5785%
14 | 32614.2 | 31246.2 | 1368 | 0.1942%
15 | 32742.82 | 31372.71 | 1370.11 | 0.3487%
16 | 33812.98 | 32445.11 | 1367.87 | 0.1847%
17 | 32627.84 | 31260.31 | 1367.53 | 0.1598%
18 | 32348.77 | 30976.52 | 1372.25 | 0.5055%
19 | 31901.95 | 30531.91 | 1370.04 | 0.3436%
20 | 33294.41 | 31942.46 | 1351.95 | -0.9813%
Total | 654177.36 | 626870.39 | 27306.97
Average | 32708.868 | 31343.5195 | 1365.3485
| Average | % Deviation from mean
| 1365.3485 | -7.5% | 1262.9474
|  | 7.5% | 1467.7496
| Name |  |  | Date | Signature
Analysed by:
Reviewed By:

## Ceftriaxone
Please enter the required information in the cells highlighted in green
Analysis Report
Sample Name: | CEFTAFAIR-XP 1000 INJECTION
Laboratory Ref No: | NDQD201504156 | 8
Active Ingredient: | Ceftriaxone Sodium USP & Tazobactam
Label Claim: | each vial contains:Ceftriaxone Sodium USP equivalent to Ceftriaxone 1000 mg, tazobactam 125 mg
Date Analysis Started: | 2015-04-02 13:57:32
Date Analysis Completed:
Analysis Data
Reference Substance: | Ceftriazone Sodium
Code: | NQCL-PRS-C2-1
% age Purity: | 85.577
% Water content: | 0 | If correction for water content is NOT needed, enter 0
% Purity corrected for water: | 85.577
Mwt of compound in free base form: | 1 | Enter molecular mass of compound in free base form. If salt conversion is NOT needed, enter 1.
Mwt of compound in salt form: | 1 | Enter molecular mass of compound in salt form. If salt conversion is NOT needed, enter 1.
1 mg of salt is equivalent to | 1 | free base
Initial Standard dilution (mL): | 25 |  | Standard A |  | Standard B
1st Dilution Standard transfer Volume (mL: | 1 | Injection | Response: | Normalised Response: | Response: | Normalised Response:
1st Dilution Standard Final Volume (mL): | 1 | 1 | 107995608 | 128825032.1874 | 116109533 | 128240485.3096
2nd Dilution Standard Transfer Volume (mL): | 1 | 2 | 107682758 | 128451841.9062 | 115845052 | 127948371.7259
2nd Dilution Standard Final Volume (mL): | 1 | 3 | 108741120 | 129714333.2356 | 115100529 | 127126062.0638
3rd Dilution Standard Volume (mL: | 1 | 4 |  | - |  | -
3rd Dilution Standard Final Volume (mL): | 1 | Average: | 108139828.6667 | 128997069.1097 | 115685038 | 127771639.6998
4th Dilution Standard Transfer Volume (mL): | 1 | Amt of RS (mg): | 24.49 |  | 26.45
4th Dilution Standard Final Volume (mL): | 1 | Amt of RS as free base (mg): | 24.49 |  | 26.45
Standard Dilution Factor | 25 | Purity correction (mg): | 20.9578 |  | 22.6351
If there are no serial dilutions, or only one dilution, enter 1 in all boxes not used. |  | Concentration (mg/mL): | 0.83831 |  | 0.9054
|  | Desired Concetration (mg/mL): | 1
|  | Desired Weight as free base (mg): | 25
|  | Desired Weight as salt (mg): | 25
|  | Average Normalised Response: | 128384354.4047
|  | RSD: | 0.6756%
|  | n: | 6
Analysis Data | Determination of Content of Active Ingredient in the Sample
Label Claim: | each vial contains:Ceftriaxone Sodium USP equivalent to Ceftriaxone 1000 mg, tazobactam 125 mg
Each Vial contains | 1000 | Ceftriaxone Sodium USP & Tazobactam
Average Vial Content Weight (mg): | 1365.3485
Initial Sample dilution (mL): | 100 |  | Sample Weight (mg) | Injection | Response: | Determined Amt (mg) | % Assay
1st Dilution Sample transfer Volume (mL: | 1 | Assay Smp A | 155.92 | 1 | 160413739 | 1094.1356 | 109.4%
1st Dilution Sample Final Volume (mL): | 1 |  |  | 2 | 160064436 | 1091.7531 | 109.2%
2nd Dilution Sample Transfer Volume (mL): | 1 |  |  | 3 | 160155177 | 1092.372 | 109.2%
2nd Dilution Sample Final Volume (mL): | 1 |  |  | 4 |  | - | -
3rd Dilution Sample Transfer Volume (mL: | 1 | Assay Smp B | 141.34 | 1 | 143950526 | 1083.1275 | 108.3%
3rd Dilution Sample Final Volume (mL): | 1 |  |  | 2 | 145337221 | 1093.5614 | 109.4%
4th Dilution Sample Transfer Volume (mL): | 1 |  |  | 3 | 145810627 | 1097.1235 | 109.7%
4th Dilution Sample Final Volume (mL): | 1 |  |  | 4 |  | - | -
Sample Dilution Factor | 100 | Assay Smp C | 148 | 1 | 150189189 | 1079.216 | 107.9%
Desired Sample Weight (mg): | 136.5349 |  |  | 2 | 151541996 | 1088.9369 | 108.9%
If there are no serial dilutions, or only one dilution, enter 1 in all boxes not used. |  |  |  | 3 | 151389655 | 1087.8422 | 108.8%
|  |  |  | 4 |  | - | -
[6 empty] | Average: | 109%
[6 empty] | RSD: | 0.5212%
[6 empty] | n: | 9
Comment: | The content of | Ceftriaxone Sodium USP & Tazobactam |  | in the sample as a percentage of the stated label claim is |  | 109%
| Name |  |  | Date |  | Signature
Analysed by: | Jane
Reviewed By:
5

## Tazobactam
Please enter the required information in the cells highlighted in green
Analysis Report
Sample Name: | CEFTAFAIR-XP 1000 INJECTION
Laboratory Ref No: | NDQD201504156 | 8
Active Ingredient: | Ceftriaxone Sodium USP & Tazobactam
Label Claim: | each vial contains:Ceftriaxone Sodium USP equivalent to Ceftriaxone 1000 mg, tazobactam 125 mg
Date Analysis Started: | 2015-04-02 13:57:32
Date Analysis Completed:
Analysis Data
Reference Substance: | Tazobactam
Code: | T 18-1
% age Purity: | 99.7
% Water content: |  | If correction for water content is NOT needed, enter 0
% Purity corrected for water: | 99.7
Mwt of compound in free base form: | 1 | Enter molecular mass of compound in free base form. If salt conversion is NOT needed, enter 1.
Mwt of compound in salt form: | 1 | Enter molecular mass of compound in salt form. If salt conversion is NOT needed, enter 1.
1 mg of salt is equivalent to | 1 | free base
Initial Standard dilution (mL): | 25 |  | Standard A |  | Standard B
1st Dilution Standard transfer Volume (mL: | 3 | Injection | Response: | Normalised Response: | Response: | Normalised Response:
1st Dilution Standard Final Volume (mL): | 25 | 1 | 10271017 | 14368093.1218 | 11102423 | 14100450.1317
2nd Dilution Standard Transfer Volume (mL): | 1 | 2 | 10285910 | 14388926.8923 | 11144806 | 14154277.9653
2nd Dilution Standard Final Volume (mL): | 1 | 3 | 10443186 | 14608939.7901 | 11108983 | 14108781.552
3rd Dilution Standard Volume (mL: | 1 | 4 |  | - |  | -
3rd Dilution Standard Final Volume (mL): | 1 | Average: | 10333371 | 14455319.9347 | 11118737.3333 | 14121169.883
4th Dilution Standard Transfer Volume (mL): | 1 | Amt of RS (mg): | 19.12 |  | 21.06
4th Dilution Standard Final Volume (mL): | 1 | Amt of RS as free base (mg): | 19.12 |  | 21.06
Standard Dilution Factor | 208.3333 | Purity correction (mg): | 19.0626 |  | 20.9968
|  | Concentration (mg/mL): | 0.091501 |  | 0.10078
|  | Desired Concetration (mg/mL): | 0.128
|  | Desired Weight as free base (mg): | 26.6667
|  | Desired Weight as salt (mg): | 26.6667
|  | Average Normalised Response: | 14288244.9088
|  | RSD: | 1.416%
|  | n: | 6
Analysis Data | Determination of Content of Active Ingredient in the Sample
Label Claim: | each vial contains:Ceftriaxone Sodium USP equivalent to Ceftriaxone 1000 mg, tazobactam 125 mg
Each Vial contains | 125 | Ceftriaxone Sodium USP & Tazobactam
Average Vial Content Weight (mg): | 1365.3485
Initial Sample dilution (mL): | 100 |  | Sample Weight (mg) | Injection | Response: | Determined Amt (mg) | % Assay
1st Dilution Sample transfer Volume (mL: | 1 | Assay Smp A | 155.92 | 1 | 16802472 | 131.8093 | 105.4%
1st Dilution Sample Final Volume (mL): | 1 |  |  | 2 | 16766533 | 131.5273 | 105.2%
2nd Dilution Sample Transfer Volume (mL): | 1 |  |  | 3 | 16756549 | 131.449 | 105.2%
2nd Dilution Sample Final Volume (mL): | 1 |  |  | 4 |  | - | -
3rd Dilution Sample Transfer Volume (mL: | 1 | Assay Smp B | 141.34 | 1 | 14671998 | 126.9693 | 101.6%
3rd Dilution Sample Final Volume (mL): | 1 |  |  | 2 | 14808524 | 128.1508 | 102.5%
4th Dilution Sample Transfer Volume (mL): | 1 |  |  | 3 | 14852149 | 128.5283 | 102.8%
4th Dilution Sample Final Volume (mL): | 1 |  |  | 4 |  | - | -
Sample Dilution Factor | 100 | Assay Smp C | 148 | 1 | 15316284 | 126.5804 | 101.3%
Desired Sample Weight (mg): | 139.8117 |  |  | 2 | 15433471 | 127.5488 | 102%
If there are no serial dilutions, or only one dilution, enter 1 in all boxes not used. |  |  |  | 3 | 15646980 | 129.3134 | 103.5%
|  |  |  | 4 |  | - | -
[6 empty] | Average: | 103.3%
[6 empty] | RSD: | 1.581%
[6 empty] | n: | 9
Comment: | The content of | Ceftriaxone Sodium USP & Tazobactam |  | in the sample as a percentage of the stated label claim is |  | 103.3%
| Name |  |  | Date |  | Signature
Analysed by:
Reviewed By:
5

## SST
HPLC System Suitability Report
Assay
Analysis Data | CEFTAFAIR-XP 1000
Sample(s) | NDQD201504156
Reference Substance: | Ceftriaxone Sodium
% age Purity: | 85.57
Weight (mg): | 24.49
Standard Conc (mg/mL): | 0.9796
Injection Number | Peak Areas | Theoretical Plates (USP) | Tailing Factor (Assym) | Retention Times (min)
1 | 107121687 | 5713 | 1.1 | 11.9
2 | 107616790 | 5821 | 1.1 | 11.9
3 | 107029099 | 5712 | 1.1 | 11.9
4 | 106526134 | 5676 | 1.1 | 11.9
5 | 106248577 | 5735 | 1.1 | 11.9
6 | 105558641 | 5725 | 1.1 | 11.9
Averages: | 106683488 | 5730.3333 | 1.1 | 11.9
RSD: | 0.6839%
n: | 6
Reference Substance: | Tazobactam
% age Purity: | 99.7
Weight (mg): | 19.12
Standard Conc (mg/mL): | 0.091776
Injection Number | Peak Areas | Theoretical Plates (USP) | Tailing Factor (Assym) | Retention Times (min)
1 | 10738389 | 7013 | 1.2 | 3.8
2 | 10813016 | 7086 | 1.2 | 3.8
3 | 10768565 | 7032 | 1.2 | 3.8
4 | 10744431 | 7011 | 1.2 | 3.8
5 | 10739237 | 7013 | 1.2 | 3.8
6 | 10690885 | 7024 | 1.2 | 3.8
Averages: | 10749087.1667 | 7029.8333 | 1.2 | 3.8
RSD: | 0.3741%
n: | 6
Summary: | The RSD of the peak areas for six replicate injections of SST Std is less than 2.0%.
The number of Theoretical Plates (USP) for all peaks is greater than 2000
The Assymetry of all peaks were below 2.0
| Name |  |  | Date | Signature
Analysed by: | Jane |  |  | 8th May 2015
Reviewed By: