## NDQD201504156
Analysis Report | Ceftriaxone Injection
Sample Name: | CEFTAFAIR-XP 1000 INJECTION
Lab Ref No: | NDQD201504156
Active Ingredient: | Ceftriaxone 1000mg & Tazobactam 125mg
Label Claim: | Endotoxin Free
Date Test Set: | 2015-09-11
Date of Results: | 2015-09-14
Analysis Data: | Bacterial Endotoxin (LAL) Test
Lysate Sensitivity, λ (Lowest conc of std used): | 0.005 | EU/mL
Max admin dose: | - | mg/kg/hr
Sample Endotoxin Limit (E.L): | 0.2 | EU/mg
Sample reconstitution vol: | 5 | mL
Conc of sample solution, C (Potency): | 200 | mg/mL
Maximum Valid Dilution (MVD) = E.L x C | 8000
λ
Standard Information: |  | Standard Calibration Curve
|  | Regression ( R ) |  | Regression Coefficient (R2)
Control Standard Endotoxin: | 8000EU/vial | 0.997 |  | 0.994
Reconstitution vol: | 8ml
Standard stock Concentration (EU/mL) | 1000
STD Volume (µl): | 50
LAL Reagent Volume (µl): | 50
Analysis Data: | Determination of Endotoxin content in sample
Y - Ordinate (B) | 6.32
Gradient of Standard Curve (A) | -0.117
Error:
Standard curve formula: Log (Y) = A*Log (X) + B
Sample Information | Sample Volume (µL) | Sample Δt at onset OD (Y) | Log Y | Log X | Antilog X (Endotoxin Conc)
| 50 | 5702 | 8.6486 | -19.9023 | 2.2726e-09
| 50 | 4966 | 8.5104 | -18.7211 | 7.405e-09
|  |  | Average |  | 4.8388e-09
|  |  |  | Coefficient of Variance (RSD) : | 9.757%
|  |  | Replicates (n): |  | 2
|  |  |  | Dilution Factor : | 3600
|  |  |  | Endotoxin Concentration of Sample Solution (EU/mL) : | 1.742e-05
Comment: |  | The endotoxin concentration in the sample is : | 8.7099e-08 |  | EU/mg
Analysed by: |  | Checked by |  |  | Approved By :
Eric |  | Head, BAU |  |  | Director
E. Tanui