## SST
HPLC System Suitability Report
Analysis Data | Assay
Sample(s)
Reference Substance: | EPNONE 25 MG
% age Purity: | NDQD201504158
Weight (mg): | EPLERENONE
Standard Conc (mg/mL): | Each film-coated tablet contains Eplerenone 25 mg
2015-04-07 12:19:46
Injection Number | Peak Areas | Theoretical Plates (USP) | Tailing Factor (Assym) | Retention Times (min)
1 | 93954619 | 7244 | 1.2 | 6.4
2 | 94119729 | 7317 | 1.2 | 6.3
3 | 93669787 | 7435 | 1.2 | 6.3
4 | 93914418 | 7561 | 1.2 | 6.3
5 | 94246674 | 7626 | 1.2 | 6.3
6 | 94353510 | 7610 | 1.2 | 6.3
Averages: | 94043122.8333 | 7465.5 | 1.2 | 6.3167
RSD: | 0.2637%
n: | 6
Summary: | The RSD of the peak areas for six replicate injections of SST Std is less than 2.0%.
The number of Theoretical Plates (USP) for all peaks is greater than 2000
The Assymetry of all peaks were below 2.0
Analysis Data | Dissolution
Reference Substance:
% age Purity:
Weight (mg):
Standard Conc (mg/mL):
Injection Number | Peak Areas | Theoretical Plates (USP) | Tailing Factor (Assym) | Retention Times (min)
1
2
3
4
5
6
Averages: | #DIV/0! | #DIV/0! | #DIV/0! | #DIV/0!
RSD: | #DIV/0!
n: | 0
Summary: | The RSD of the peak areas for six replicate injections of SST Std is less than 2.0%.
The number of Theoretical Plates (USP) for all peaks is greater than 2000
The Assymetry of all peaks were below 2.0
| Name |  |  | Date | Signature
Analysed by:
Reviewed By:

## Uniformity
Please enter the required information in the cells highlighted in green
Uniformity of Weight Test Report
Sample Name: |  | EPNONE 25 MG
Laboratory Ref No: |  | NDQD201504158
Active Ingredient: |  | EPLERENONE
Label Claim: |  | Each film-coated tablet contains Eplerenone 25 mg
Date Analysis Started: |  | 2015-04-07 12:19:46
Date Analysis Completed: |  | #REF!
Analysis Data |  | Uniformity of weight
|  | Tablet weight (mg) | % Deviation
|  | 94.82 | 2.01%
|  | 92.39 | -0.6046%
|  | 92.54 | -0.4432%
|  | 95.95 | 3.225%
|  | 91.64 | -1.411%
|  | 92.99 | 0.04088%
|  | 92.32 | -0.6799%
|  | 94.77 | 1.956%
|  | 91.33 | -1.745%
|  | 93.6 | 0.6971%
|  | 92.13 | -0.8843%
|  | 92.15 | -0.8628%
|  | 94.2 | 1.343%
|  | 92.68 | -0.2926%
|  | 91.86 | -1.175%
|  | 93.42 | 0.5035%
|  | 92.27 | -0.7337%
|  | 92.12 | -0.8951%
|  | 92.21 | -0.7983%
|  | 93.65 | 0.7509%
| Total | 1859.04
| Average | 92.952
| Average | % Deviation from mean
| 92.952 | -7.5% | 85.9806
|  | 7.5% | 99.9234
| Name |  | Date | Signature
Analysed by:
Reviewed By:

## Eplerenone
Please enter the required information in the cells highlighted in green
Analysis Report
Sample Name: | EPNONE 25 MG
Laboratory Ref No: | NDQD201504158 | 1
Active Ingredient: | EPLERENONE
Label Claim: | Each film-coated tablet contains Eplerenone 25 mg
Date Analysis Started: | 2015-04-07 12:19:46
Date Analysis Completed:
Analysis Data
Reference Substance: | Eplerenone
Code: | E10 -1
% age Purity: | 99.7
% Water content: |  | If correction for water content is not needed please enter 0
% Purity corrected for water: | 99.7
Mwt of compound in free base form: | 1 | Enter molecular mass of compound in free base form. If salt conversion is NOT needed, enter 1.
Mwt of compound in salt form: | 1 | Enter molecular mass of compound in salt form. If salt conversion is NOT needed, enter 1.
1 mg of salt is equivalent to | 1 | free base
Initial Standard dilution volume (mL): | 25 |  | Standard A |  | Standard B
1st Dilution Standard transfer Volume (mL: | 5 | Injection | Response: | Normalised Response: | Response: | Normalised Response: |  | Std Response Deviation
1st Dilution Standard Final Volume (mL): | 25 | 1 | 94149325 | 97635052.5937 | 99088183 | 96716954.0931
2nd Dilution Standard Transfer Volume (mL): | 1 | 2 | 93892986 | 97369223.0538 | 99182506 | 96809019.8974 |  | 0.5711%
2nd Dilution Standard Final Volume (mL): | 1 | 3 | 93428248 | 96887278.8755 | 99169725 | 96796544.753
3rd Dilution Standard Volume (mL: | 1 | 4 |  | - |  | -
3rd Dilution Standard Final Volume (mL): | 1 | Average: | 93823519.6667 | 97297184.841 | 99146804.6667 | 96774172.9145
4th Dilution Standard Transfer Volume (mL): | 1 | Mass of RS (mg): | 24.18 |  | 25.69
4th Dilution Standard Final Volume (mL): | 1 | Mass of WRS as free base (mg): | 24.18 |  | 25.69
Standard Dilution Factor | 125 | Purity correction (mg): | 24.1075 |  | 25.6129
If there are no serial dilutions, or only one dilution, enter 1 in all boxes not used. |  | Concentration (mg/mL): | 0.19286 |  | 0.2049
|  | Desired Concentration (mg/mL): | 0.2
|  | Desired Weight as free base (mg): | 25
|  | Desired Weight as salt (mg): | 25
|  | Average Normalised Response: | 97035678.8777
|  | RSD: | 0.3863%
|  | n: | 6
Analysis Data | Determination of Content of Active Ingredient in the Sample
Label Claim: | Each film-coated tablet contains Eplerenone 25 mg
Each Tablet contains | 25 | EPLERENONE
Average Tablet Content Weight (mg): | 92.952
Initial Sample dilution Volume (mL): | 50 |  | Powder Weight (mg) | Injection | Response: | Determined Amt (mg) | % Assay
1st Dilution Sample transfer Volume (mL): | 10 | Assay Smp A | 93.43 | 1 | 98751796 | 25.312 | 101.2%
1st Dilution Sample Final Volume (mL): | 25 |  |  | 2 | 98563459 | 25.2637 | 101.1%
2nd Dilution Sample Transfer Volume (mL): | 1 |  |  | 3 | 99646123 | 25.5412 | 102.2%
2nd Dilution Sample Final Volume (mL): | 1 |  |  | 4 |  | - | -
3rd Dilution Sample Transfer Volume (mL: | 1 | Assay Smp B | 91.42 | 1 | 96058596 | 25.163 | 100.7%
3rd Dilution Sample Final Volume (mL): | 1 |  |  | 2 | 95262811 | 24.9545 | 99.82%
4th Dilution Sample Transfer Volume (mL): | 1 |  |  | 3 | 95260935 | 24.954 | 99.82%
4th Dilution Sample Final Volume (mL): | 1 |  |  | 4 |  | - | -
Sample Dilution Factor | 125 | Assay Smp C | 94.96 | 1 | 99883045 | 25.1894 | 100.8%
Desired Sample Weight (mg): | 92.952 |  |  | 2 | 100277146 | 25.2888 | 101.2%
If there are no serial dilutions, or only one dilution, enter 1 in all boxes not used. |  |  |  | 3 | 100728086 | 25.4025 | 101.6%
|  |  |  | 4 |  | - | -
[6 empty] | Average: | 100.9%
[6 empty] | RSD: | 0.7625%
[6 empty] | n: | 9
Comment: | The content of | EPLERENONE |  | in the sample as a percentage of the stated label claim is |  | 100.9%
DISSOLUTION: | Determination of Active Ingredient Dissolved
Reference Substance: | Eplerenone
Code: | E10 -1
% age Purity: | 99.7
% Water content: | 0 | If correction for water content is not needed please enter 0
% Purity corrected for water: | 99.7
Mwt of compound in free base form: | 1 | Enter molecular mass of compound in free base form. If salt convertion is NOT needed, enter 1.
Mwt of compound in salt form: | 1 | Enter molecular mass of compound in salt form. If salt convertion is NOT needed, enter 1.
1 mg of salt is equivalent to | 1 | free base
Initial Standard dilution volume (mL): | 50 |  | Standard A |  | Standard B
1st Dilution Standard transfer Volume (mL: | 5 | Injection | Response: | Normalised Response: | Response: | Normalised Response: |  | Std Response Deviation
1st Dilution Standard Final Volume (mL): | 100 | 1 | 19866187 | 19799249.6966 | 20192838 | 19572476.6103
2nd Dilution Standard Transfer Volume (mL): | 1 | 2 | 19688901 | 19622561.0456 | 20168315 | 19548707.0023 |  | 1.366%
2nd Dilution Standard Final Volume (mL): | 1 | 3 | 19988625 | 19921275.153 | 20049267 | 19433316.3774
3rd Dilution Standard Volume (mL: | 1 | 4 |  | - |  | -
3rd Dilution Standard Final Volume (mL): | 1 | Average: | 19847904.3333 | 19781028.6317 | 20136806.6667 | 19518166.6634
4th Dilution Standard Transfer Volume (mL): | 1 | Amt of RS (mg): | 25.16 |  | 25.87
4th Dilution Standard Final Volume (mL): | 1 | Amt of RS as free base (mg): | 25.16 |  | 25.87
Standard Dilution Factor | 1000 | Purity correction: | 25.0845 |  | 25.7924
If there are no serial dilutions, or only one dilution, enter 1 in all boxes not used. |  | Conc (mg/mL): | 0.025085 |  | 0.025792
|  | Desired Concentration (mg/mL): | 0.025
|  | Desired Weight as free base (mg): | 25
|  | Desired Weight as salt (mg): | 25
|  | Average Normalised Peak Area: | 19649597.6476
|  | RSD: | 0.9099%
|  | n: | 6
Medium Volume (mL): | 1000 | Capsule No. | Response: | Amt Released (mg): | %age Released:
1st Dilution Sample transfer Volume (mL: | 1 | 1 | 18911350 | 24.0607 | 96.24%
1st Dilution Sample Final Volume (mL): | 1 | 2 | 19103562 | 24.3053 | 97.22%
2nd Dilution Sample Transfer Volume (mL): | 1 | 3 | 19388749 | 24.6681 | 98.67%
2nd Dilution Sample Final Volume (mL): | 1 | 4 | 19301412 | 24.557 | 98.23%
3rd Dilution Sample Transfer Volume (mL: | 1 | 5 | 19495230 | 24.8036 | 99.21%
3rd Dilution Sample Final Volume (mL): | 1 | 6 | 17027879 | 21.6644 | 86.66%
4th Dilution Sample Transfer Volume (mL): | 1
4th Dilution Sample Final Volume (mL): | 1 |  |  | Average: | 96.04%
Sample Dilution Factor | 1000 |  |  | RSD: | 4.912%
If there are no serial dilutions, or only one dilution, enter 1 in all boxes not used. |  |  |  | n: | 6
Comment: | The amount of | EPLERENONE |  | dissolved as a percentage of the stated label claim is |  | 96.04%
| Name |  |  | Date |  | Signature
Analysed by:
Reviewed By:
5