## temp
Please enter the required information in the cells highlighted in green
Analysis Report
Sample Name: | Esomir 40mg
Laboratory Ref No: | NDQD201504165 | 11
Active Ingredient: | Esomeprazole
Label Claim: | Esomeprazole 40mg
Date Analysis Started: | 2015-07-01
Date Analysis Completed: | 2015-07-03
Analysis Data
Reference Substance: | Esomeprazole magnesium dihydrate
Code: | E20 1
% age Purity: | 99.94
% Water content: | 0 | If correction for water content is NOT needed please enter 0
% Purity corrected for water: | 99.94
Mwt of compound in free base form: | 690.83 | Enter molecular mass of compound in free base form. If salt conversion is NOT needed, enter 1.
Mwt of compound in salt form: | 767.17 | Enter molecular mass of compound in salt form. If salt conversion is NOT needed, enter 1.
1 mg of salt is equivalent to | 0.90049 | free base
Initial Standard dilution (mL): | 25 |  | Standard A |  | Standard B
1st Dilution Standard transfer Volume (mL: | 5 | Injection | Response: | Normalised Response: | Response: | Normalised Response:
1st Dilution Standard Final Volume (mL): | 50 | 1 | 41717625 | 36186911.9411 | 26795316 | 36940682.8138
2nd Dilution Standard Transfer Volume (mL): | 1 | 2 | 41897372 | 36342828.9872 | 26804773 | 36953720.467
2nd Dilution Standard Final Volume (mL): | 1 | 3 | 41819254 | 36275067.4791 | 26785921 | 36927730.6354
3rd Dilution Standard Volume (mL: | 1 | 4 |  | - |  | -
3rd Dilution Standard Final Volume (mL): | 1 | Average: | 41811417 | 36268269.4691 | 26795336.6667 | 36940711.3054
4th Dilution Standard Transfer Volume (mL): | 1 | Mass of RS (mg): | 12.81 |  | 8.06
4th Dilution Standard Final Volume (mL): | 1 | Mass of WRS as free base (mg): | 11.5353 |  | 7.258
Standard Dilution Factor | 250 | Purity correction (mg): | 11.5284 |  | 7.2536
If there are no serial dilutions, or only one dilution, enter 1 in all boxes not used. |  | Concentration (mg/mL): | 0.046113 |  | 0.029014
|  | Desired Concetration (mg/mL): | 0.04
|  | Desired Weight as free base (mg): | 10
|  | Desired Weight as salt (mg): | 11.105
|  | Average Normalised Response: | 36604490.3873
|  | RSD: | 1.015%
|  | n: | 6
Analysis Data | Determination of Content of Active Ingredient in the Sample
Label Claim: | Esomeprazole 40mg
Each tablet contains | 40 | Esomeprazole
Average tablet Content Weight (mg): | 554.4595
Initial Sample dilution (mL): | 100 |  | Powder Weight (mg) | Injection | Response: | Determined Amt (mg) | % Assay
1st Dilution Sample transfer Volume (mL: | 5 | Assay Smp A | 555.47 | 1 | 38366254 | 41.8489 | 104.6%
1st Dilution Sample Final Volume (mL): | 50 |  |  | 2 | 38339031 | 41.8192 | 104.5%
2nd Dilution Sample Transfer Volume (mL): | 1 |  |  | 3 | 38316369 | 41.7945 | 104.5%
2nd Dilution Sample Final Volume (mL): | 1 |  |  | 4 |  | - | -
3rd Dilution Sample Transfer Volume (mL: | 1 | Assay Smp B | 553.3 | 1 | 38448622 | 42.1032 | 105.3%
3rd Dilution Sample Final Volume (mL): | 1 |  |  | 2 | 38079500 | 41.699 | 104.2%
4th Dilution Sample Transfer Volume (mL): | 1 |  |  | 3 | 38096591 | 41.7178 | 104.3%
4th Dilution Sample Final Volume (mL): | 1 |  |  | 4 |  | - | -
Sample Dilution Factor | 1000 | Assay Smp C | 551.07 | 1 | 38380140 | 42.1983 | 105.5%
Desired Sample Weight (mg) | 554.4595 |  |  | 2 | 37980231 | 41.7586 | 104.4%
If there are no serial dilutions, or only one dilution, enter 1 in all boxes not used. |  |  |  | 3 | 38076305 | 41.8643 | 104.7%
|  |  |  | 4 |  | - | -
[6 empty] | Average: | 104.7%
[6 empty] | RSD: | 0.41%
[6 empty] | n: | 9
Comment | The content of | Esomeprazole |  | in the sample as a percentage of the stated label claim is |  | 104.7%
DISSOLUTION: | Determination of Active Ingredient Dissolved
Reference Substance: | Esomeprazole magnesium dihydrate
Code: | E20 1
% age Purity: | 99.94
% Water content: | 0 | If correction for water content is NOT needed please enter 0
% Purity corrected for water: | 99.94
Mwt of compound in free base form: | 690.83 | Enter molecular mass of compound in free base form. If salt conversion is NOT needed, enter 1.
Mwt of compound in salt form: | 767.17 | Enter molecular mass of compound in salt form. If salt conversion is NOT needed, enter 1.
1 mg of salt is equivalent to | 0.90049 | free base
Initial Standard dilution (mL): | 25 |  | Standard A |  | Standard B
1st Dilution Standard transfer Volume (mL: | 5 | Injection | Response: | Normalised Response: | Response: | Normalised Response:
1st Dilution Standard Final Volume (mL): | 50 | 1 | 41717625 | 120623039.8037 | 26795316 | 123135609.3794
2nd Dilution Standard Transfer Volume (mL): | 1 | 2 | 41897372 | 121142763.2907 | 26804773 | 123179068.2234
2nd Dilution Standard Final Volume (mL): | 1 | 3 | 41819254 | 120916891.5969 | 26785921 | 123092435.4512
3rd Dilution Standard Volume (mL: | 1 | 4 |  | - |  | -
3rd Dilution Standard Final Volume (mL): | 1 | Average: | 41811417 | 120894231.5638 | 26795336.6667 | 123135704.3513
4th Dilution Standard Transfer Volume (mL): | 1 | Mass of RS (mg): | 12.81 |  | 8.06
4th Dilution Standard Final Volume (mL): | 1 | Mass of WRS as free base (mg): | 11.5353 |  | 7.258
Standard Dilution Factor | 250 | Purity correction (mg): | 11.5284 |  | 7.2536
If there are no serial dilutions, or only one dilution, enter 1 in all boxes not used. |  | Concentration (mg/mL): | 0.046113 |  | 0.029014
|  | Desired Concetration (mg/mL): | 0.13333
|  | Desired Weight as free base (mg): | 33.3333
|  | Desired Weight as salt (mg): | 37.0168
|  | Average Normalised Peak Area: | 122014967.9576
|  | RSD: | 1.015%
|  | n: | 6
Medium Volume (mL): | 300 | tablet No. | Response: | Amt Released (mg): | %age Released:
1st Dilution Sample transfer Volume (mL: | 1 | 1 | 258 | 8.458e-05 | 0.0002114%
1st Dilution Sample Final Volume (mL): | 1 | 2 | 288 | 9.4415e-05 | 0.000236%
2nd Dilution Sample Transfer Volume (mL): | 1 | 3 | 1551 | 0.00050846 | 0.001271%
2nd Dilution Sample Final Volume (mL): | 1 | 4 | 1961 | 0.00064287 | 0.001607%
3rd Dilution Sample Transfer Volume (mL: | 1 | 5 | 1796 | 0.00058878 | 0.001472%
3rd Dilution Sample Final Volume (mL): | 1 | 6 | 777 | 0.00025472 | 0.0006368%
4th Dilution Sample Transfer Volume (mL): | 1
4th Dilution Sample Final Volume (mL): | 1 |  |  | Average: | 0.0009058%
Sample Dilution Factor | 300 |  |  | RSD: | 68.93%
If there are no serial dilutions, or only one dilution, enter 1 in all boxes not used. |  |  |  | n: | 6
Analysis Data: | Repeat Determination of Active Ingredient Dissolved
Reference Substance: | Esomeprazole Mg .2H2O
Code: | E20 1
% age Purity: | 99.94
% Water content: | 0 | If correction for water content is not needed please enter 0
% Purity corrected for water: | 99.94
Mwt of compound in free base form: | 690.83 | Enter molecular mass of compound in free base form. If salt conversion is NOT needed, enter 1.
Mwt of compound in salt form: | 767.17 | Enter molecular mass of compound in salt form. If salt conversion is NOT needed, enter 1.
1 mg of salt is equivalent to | 0.90049 | free base
Initial Standard dilution (mL): | 25 |  | Standard A |  | Standard B
1st Dilution Standard transfer Volume (mL: | 5 | Inj | Response: | Normalised Response: | Response: | Normalised Response:
1st Dilution Standard Final Volume (mL): | 50 | 1 | 41717625 | 36186911.9411 | 26795316 | 36940682.8138
2nd Dilution Standard Transfer Volume (mL): | 1 | 2 | 41897372 | 36342828.9872 | 26804773 | 36953720.467
2nd Dilution Standard Final Volume (mL): | 1 | 3 | 41819254 | 36275067.4791 | 26785921 | 36927730.6354
3rd Dilution Standard Volume (mL: | 1 | 4 |  | - |  | -
3rd Dilution Standard Final Volume (mL): | 1 | Average: | 41811417 | 36268269.4691 | 26795336.6667 | 36940711.3054
4th Dilution Standard Transfer Volume (mL): | 1 | Amt of RS (mg): | 12.81 |  | 8.06
4th Dilution Standard Final Volume (mL): | 1 | Amt of RS as free base (mg): | 11.5353 |  | 7.258
Standard Dilution Factor | 250 | Purity correction: | 11.5284 |  | 7.2536
If there are no serial dilutions, or only one dilution, enter 1 in all boxes not used. |  | Conc (mg/mL): | 0.046113 |  | 0.029014
|  | Desired Concetration (mg/mL): | 0.04
|  | Desired Weight as free base (mg): | 10
|  | Desired Weight as salt (mg): | 11.105
|  | Average Normalised Peak Area: | 36604490.3873
|  | RSD: | 1.015%
|  | n: | 6
Medium Volume (mL): | 1000 | tablet No. | Response: | Amt Released (mg): | %age Released:
1st Dilution Sample transfer Volume (mL: | 1 | 1 | 38431394 | 41.9964 | 105%
1st Dilution Sample Final Volume (mL): | 1 | 2 | 38280297 | 41.8313 | 104.6%
2nd Dilution Sample Transfer Volume (mL): | 1 | 3 | 38337766 | 41.8941 | 104.7%
2nd Dilution Sample Final Volume (mL): | 1 | 4 | 38127164 | 41.6639 | 104.2%
3rd Dilution Sample Transfer Volume (mL: | 1 | 5 | 38031409 | 41.5593 | 103.9%
3rd Dilution Sample Final Volume (mL): | 1 | 6 | 38266703 | 41.8164 | 104.5%
4th Dilution Sample Transfer Volume (mL): | 1
4th Dilution Sample Final Volume (mL): | 1 |  |  | Average: | 104.5%
Sample Dilution Factor | 1000 |  |  | RSD: | 0.3781%
If there are no serial dilutions, or only one dilution, enter 1 in all boxes not used. |  |  |  | n: | 6
Analysis Data: | Dissolution Result Summary
Average: | 52.24%
RSD: | 104.4%
n: | 12
Comment | The amount of | Esomeprazole |  | dissolved as a percentage of the stated label claim is |  | 52.24%
| Name |  |  | Date |  | Signature
Analysed by:
Reviewed By:

## SST
HPLC System Suitability Report
Analysis Data | Assay
Sample(s)
Reference Substance: | MEPZ-40 TABLETS
% age Purity: | NDQD201505251
Weight (mg): | ESOMEPRAZOLE MAGNESIUM
Standard Conc (mg/mL): | Each film coated tablet contains: Esomeprazole Magnesium USP equivalent to Esomeprazole 40 mg
2015-05-27 07:17:21
Injection Number | Peak Areas | Theoretical Plates (USP) | Tailing Factor (Assym) | Retention Times (min)
1 | 41730986 | 4035.2 | 1.12 | 3.71
2 | 41804189 | 4024.86 | 1.12 | 3.71
3 | 41821309 | 4033.8 | 1.12 | 3.71
4 | 41694694 | 4014.81 | 1.15 | 3.71
5 | 41739767 | 4015.95 | 1.13 | 3.71
6 | 41742811 | 4008.47 | 1.14 | 3.71
Averages: | 41755626 | 4022.1817 | 1.13 | 3.71
RSD: | 0.1144%
n: | 6
Summary: | The RSD of the peak areas for six replicate injections of SST Std is less than 2.0%.
The number of Theoretical Plates (USP) for all peaks is greater than 2000
The Assymetry of all peaks were below 2.0
Analysis Data | Dissolution
Reference Substance:
% age Purity:
Weight (mg):
Standard Conc (mg/mL):
Injection Number | Peak Areas | Theoretical Plates (USP) | Tailing Factor (Assym) | Retention Times (min)
1 | 41730986 | 4035.2 | 1.12 | 3.71
2 | 41804189 | 4024.86 | 1.12 | 3.71
3 | 41821309 | 4033.8 | 1.12 | 3.71
4 | 41694694 | 4014.81 | 1.15 | 3.71
5 | 41739767 | 4015.95 | 1.13 | 3.71
6 | 41742811 | 4008.47 | 1.14 | 3.71
Averages: | 41755626 | 4022.1817 | 1.13 | 3.71
RSD: | 0.1144%
n: | 6
Summary: | The RSD of the peak areas for six replicate injections of SST Std is less than 2.0%.
The number of Theoretical Plates (USP) for all peaks is greater than 2000
The Assymetry of all peaks were below 2.0
| Name |  |  | Date | Signature
Analysed by:
Reviewed By:

## Uniformity
Please enter the required information in the cells highlighted in green
Uniformity of Weight Test Report
Sample Name: |  | MEPZ-40 TABLETS
Laboratory Ref No: |  | NDQD201505251
Active Ingredient: |  | ESOMEPRAZOLE MAGNESIUM
Label Claim: |  | Each film coated tablet contains: Esomeprazole Magnesium USP equivalent to Esomeprazole 40 mg
Date Analysis Started: |  | 2015-05-27 07:17:21
Date Analysis Completed: |  | #REF!
Analysis Data |  | Uniformity of weight
|  | Tablet weight (mg) | % Deviation
|  | 553.22 | -0.2236%
|  | 555.6 | 0.2057%
|  | 557.16 | 0.4871%
|  | 548.23 | -1.124%
|  | 557.96 | 0.6313%
|  | 564.25 | 1.766%
|  | 551.43 | -0.5464%
|  | 555.85 | 0.2508%
|  | 569.75 | 2.758%
|  | 554.36 | -0.01795%
|  | 537.8 | -3.005%
|  | 547.2 | -1.309%
|  | 552.66 | -0.3246%
|  | 558.91 | 0.8027%
|  | 561.24 | 1.223%
|  | 567.42 | 2.338%
|  | 550.8 | -0.66%
|  | 540.73 | -2.476%
|  | 550.02 | -0.8007%
|  | 554.6 | 0.02534%
| Total | 11089.19
| Average | 554.4595
| Average | % Deviation from mean
| 554.4595 | -5% | 526.7365
|  | 5% | 582.1825
| Name |  | Date | Signature
Analysed by:
Reviewed By:

## Sheet3
0.4