## SST
HPLC System Suitability Report
Analysis Data | Assay
Sample(s)
Reference Substance: | SAFELEVO 750 TABLETS
% age Purity: | NDQD201503152
Weight (mg): | Levofloxacin hemihydrate
Standard Conc (mg/mL): | Each tablet contains: Levofloxacin Hemihydrate USP equivalent to Levofloxacin 750 mg
2015-04-01 07:45:52
Injection Number | Peak Areas | Theoretical Plates (USP) | Tailing Factor (Assym) | Retention Times (min)
1 | 308341398 | 4218.8 | 1.2 | 2.8
2 | 309035600 | 4108.6 | 1.2 | 2.8
3 | 310213570 | 4056.5 | 1.2 | 2.8
4 | 309925206 | 3993.4 | 1.2 | 2.8
5 | 310343914 | 3968.1 | 1.2 | 2.8
6 | 310076200 | 3970.9 | 1.2 | 2.8
Averages: | 309655981.3333 | 4052.7167 | 1.2 | 2.8
RSD: | 0.2562%
n: | 6
Summary: | The RSD of the peak areas for six replicate injections of SST Std is less than 2.0%.
The number of Theoretical Plates (USP) for all peaks is greater than 2000
The Assymetry of all peaks were below 2.0
Analysis Data | Dissolution
Reference Substance:
% age Purity:
Weight (mg):
Standard Conc (mg/mL):
Injection Number | Peak Areas | Theoretical Plates (USP) | Tailing Factor (Assym) | Retention Times (min)
1
2
3
4
5
6
Averages: | #DIV/0! | #DIV/0! | #DIV/0! | #DIV/0!
RSD: | #DIV/0!
n: | 0
Summary: | The RSD of the peak areas for six replicate injections of SST Std is less than 2.0%.
The number of Theoretical Plates (USP) for all peaks is greater than 2000
The Assymetry of all peaks were below 2.0
| Name |  |  | Date | Signature
Analysed by:
Reviewed By:

## Uniformity
Please enter the required information in the cells highlighted in green
Uniformity of Weight Test Report
Sample Name: |  | SAFELEVO 750 TABLETS
Laboratory Ref No: |  | NDQD201503152
Active Ingredient: |  | Levofloxacin hemihydrate
Label Claim: |  | Each tablet contains: Levofloxacin Hemihydrate USP equivalent to Levofloxacin 750 mg
Date Analysis Started: |  | 2015-04-01 07:45:52
Date Analysis Completed: |  | #REF!
Analysis Data |  | Uniformity of weight
|  | Tablet weight (mg) | % Deviation
|  | 696.89 | -0.4019%
|  | 727.98 | 4.041%
|  | 698.36 | -0.1918%
|  | 686.82 | -1.841%
|  | 704.14 | 0.6343%
|  | 695.79 | -0.5591%
|  | 696.3 | -0.4862%
|  | 698.08 | -0.2318%
|  | 701.87 | 0.3098%
|  | 691.31 | -1.199%
|  | 698.5 | -0.1718%
|  | 696.64 | -0.4376%
|  | 691.67 | -1.148%
|  | 714.81 | 2.159%
|  | 682.5 | -2.458%
|  | 701.43 | 0.247%
|  | 717.05 | 2.479%
|  | 695.78 | -0.5605%
|  | 694.4 | -0.7578%
|  | 703.72 | 0.5742%
| Total | 13994.04
| Average | 699.702
| Average | % Deviation from mean
| 699.702 | -5% | 664.7169
|  | 5% | 734.6871
| Name |  | Date | Signature
Analysed by:
Reviewed By:

## Levofloxacin
National Quality Control Laboratory
Laboratory Data Calculation Spreadsheet
Please enter the required information in the cells highlighted in green
Analysis Report
Sample Name: | MIRACIN 500 TABLETS
Laboratory Ref No: | NDQD201504167 | 11
Active Ingredient: | Levofloxacin hemihydrate
Label Claim: | Each tablet contains: Levofloxacin Hemihydrate USP equivalent to Levofloxacin 750 mg
Date Analysis Started: | 2015-04-01 07:45:52
Date Analysis Completed:
Analysis Data
Reference Substance: | Levofloxacin Hemihydrate
Code: | L9 8
% age Purity: | 99.66
% Water content: |  | If correction for water content is NOT needed please enter 0
% Purity corrected for water: | 99.66
Mwt of compound in free base form: | 1 | Enter molecular mass of compound in free base form. If salt conversion is NOT needed, enter 1.
Mwt of compound in salt form: | 1 | Enter molecular mass of compound in salt form. If salt conversion is NOT needed, enter 1.
1 mg of salt is equivalent to | 1 | free base
Initial Standard dilution (mL): | 100 |  | Standard A |  | Standard B
1st Dilution Standard transfer Volume (mL: | 10 | Injection | Response: | Normalised Response: | Response: | Normalised Response:
1st Dilution Standard Final Volume (mL): | 20 | 1 | 311451701 | 235326995.0664 | 259660607 | 238595663.902
2nd Dilution Standard Transfer Volume (mL): | 1 | 2 | 312383976 | 236031404.3652 | 259633917 | 238571139.1258
2nd Dilution Standard Final Volume (mL): | 1 | 3 | 311615065 | 235450429.8047 | 259947793 | 238859551.9639
3rd Dilution Standard Volume (mL: | 1 | 4 |  | - |  | -
3rd Dilution Standard Final Volume (mL): | 1 | Average: | 311816914 | 235602943.0788 | 259747439 | 238675451.6639
4th Dilution Standard Transfer Volume (mL): | 1 | Mass of RS (mg): | 13.28 |  | 10.92
4th Dilution Standard Final Volume (mL): | 1 | Mass of WRS as free base (mg): | 13.28 |  | 10.92
Standard Dilution Factor | 200 | Purity correction (mg): | 13.2348 |  | 10.8829
If there are no serial dilutions, or only one dilution, enter 1 in all boxes not used. |  | Concentration (mg/mL): | 0.066174 |  | 0.054414
|  | Desired Concetration (mg/mL): | 0.05
|  | Desired Weight as free base (mg): | 10
|  | Desired Weight as salt (mg): | 10
|  | Average Normalised Response: | 237139197.3713
|  | RSD: | 0.718%
|  | n: | 6
Analysis Data | Determination of Content of Active Ingredient in the Sample
Label Claim: | Each tablet contains: Levofloxacin Hemihydrate USP equivalent to Levofloxacin 750 mg
Each Tablet contains | 500 | Levofloxacin hemihydrate
Average Tablet Content Weight (mg): | 699.702
Initial Sample dilution (mL): | 200 |  | Powder Weight (mg) | Injection | Response: | Determined Amt (mg) | % Assay
1st Dilution Sample transfer Volume (mL: | 5 | Assay Smp A | 686.88 | 1 | 308327822 | 529.7874 | 106%
1st Dilution Sample Final Volume (mL): | 200 |  |  | 2 | 301971090 | 518.8649 | 103.8%
2nd Dilution Sample Transfer Volume (mL): | 1 |  |  | 3 | 307980902 | 529.1913 | 105.8%
2nd Dilution Sample Final Volume (mL): | 1 |  |  | 4 |  | - | -
3rd Dilution Sample Transfer Volume (mL: | 1 | Assay Smp B | 704.55 | 1 | 303324045 | 508.1182 | 101.6%
3rd Dilution Sample Final Volume (mL): | 1 |  |  | 2 | 307334148 | 514.8358 | 103%
4th Dilution Sample Transfer Volume (mL): | 1 |  |  | 3 | 309380918 | 518.2645 | 103.7%
4th Dilution Sample Final Volume (mL): | 1 |  |  | 4 |  | - | -
Sample Dilution Factor | 8000 | Assay Smp C | 694.11 | 1 | 306267589 | 520.7659 | 104.2%
Desired Sample Weight (mg) | 559.7616 |  |  | 2 | 303869668 | 516.6885 | 103.3%
If there are no serial dilutions, or only one dilution, enter 1 in all boxes not used. |  |  |  | 3 | 302190061 | 513.8326 | 102.8%
|  |  |  | 4 |  | - | -
[6 empty] | Average: | 103.8%
[6 empty] | RSD: | 1.348%
[6 empty] | n: | 9
Comment | The content of | Levofloxacin hemihydrate |  | in the sample as a percentage of the stated label claim is |  | 103.8%
DISSOLUTION: | Determination of Active Ingredient Dissolved
Reference Substance: | Levofloxacin Hemihydrate
Code: | L9 8
% age Purity: | 99.66
% Water content: | 0 | If correction for water content is NOT needed please enter 0
% Purity corrected for water: | 99.66
Mwt of compound in free base form: | 1 | Enter molecular mass of compound in free base form. If salt conversion is NOT needed, enter 1.
Mwt of compound in salt form: | 1 | Enter molecular mass of compound in salt form. If salt conversion is NOT needed, enter 1.
1 mg of salt is equivalent to | 1 | free base
Initial Standard dilution (mL): | 100 |  | Standard A |  | Standard B
1st Dilution Standard transfer Volume (mL: | 1 | Injection | Response: | Normalised Response: | Response: | Normalised Response:
1st Dilution Standard Final Volume (mL): | 20 | 1 | 0.659 | 0.55325 | 0.555 | 0.56664
2nd Dilution Standard Transfer Volume (mL): | 1 | 2 | 0.664 | 0.55745 | 0.555 | 0.56664
2nd Dilution Standard Final Volume (mL): | 1 | 3 | 0.666 | 0.55913 | 0.554 | 0.56562
3rd Dilution Standard Volume (mL: | 1 | 4 |  | - |  | -
3rd Dilution Standard Final Volume (mL): | 1 | Average: | 0.663 | 0.55661 | 0.55467 | 0.5663
4th Dilution Standard Transfer Volume (mL): | 1 | Mass of RS (mg): | 13.28 |  | 10.92
4th Dilution Standard Final Volume (mL): | 1 | Mass of WRS as free base (mg): | 13.28 |  | 10.92
Standard Dilution Factor | 2000 | Purity correction (mg): | 13.2348 |  | 10.8829
If there are no serial dilutions, or only one dilution, enter 1 in all boxes not used. |  | Concentration (mg/mL): | 0.0066174 |  | 0.0054414
|  | Desired Concetration (mg/mL): | 0.0055556
|  | Desired Weight as free base (mg): | 11.1111
|  | Desired Weight as salt (mg): | 11.1111
|  | Average Normalised Peak Area: | 0.56146
|  | RSD: | 1.007%
|  | n: | 6
Medium Volume (mL): | 900 | tablet No. | Response: | Amt Released (mg): | %age Released:
1st Dilution Sample transfer Volume (mL: | 1 | 1 | 0.507 | 451.5052 | 90.3%
1st Dilution Sample Final Volume (mL): | 100 | 2 | 0.506 | 450.6147 | 90.12%
2nd Dilution Sample Transfer Volume (mL): | 1 | 3 | 0.506 | 450.6147 | 90.12%
2nd Dilution Sample Final Volume (mL): | 1 | 4 | 0.509 | 453.2863 | 90.66%
3rd Dilution Sample Transfer Volume (mL: | 1 | 5 | 0.509 | 453.2863 | 90.66%
3rd Dilution Sample Final Volume (mL): | 1 | 6 | 0.502 | 447.0525 | 89.41%
4th Dilution Sample Transfer Volume (mL): | 1
4th Dilution Sample Final Volume (mL): | 1 |  |  | Average: | 90.21%
Sample Dilution Factor | 90000 |  |  | RSD: | 0.511%
If there are no serial dilutions, or only one dilution, enter 1 in all boxes not used. |  |  |  | n: | 6
Analysis Data: | Repeat Determination of Active Ingredient Dissolved
Reference Substance:
Code:
% age Purity: | 1
% Water content: |  | If correction for water content is not needed please enter 0
% Purity corrected for water: | 1
Mwt of compound in free base form: | 1 | Enter molecular mass of compound in free base form. If salt conversion is NOT needed, enter 1.
Mwt of compound in salt form: | 1 | Enter molecular mass of compound in salt form. If salt conversion is NOT needed, enter 1.
1 mg of salt is equivalent to | 1 | free base
Initial Standard dilution (mL): | 1 |  | Standard A |  | Standard B
1st Dilution Standard transfer Volume (mL: | 1 | Inj | Response: | Normalised Response: | Response: | Normalised Response:
1st Dilution Standard Final Volume (mL): | 1 | 1 |  | - |  | -
2nd Dilution Standard Transfer Volume (mL): | 1 | 2 |  | - |  | -
2nd Dilution Standard Final Volume (mL): | 1 | 3 |  | - |  | -
3rd Dilution Standard Volume (mL: | 1 | 4 |  | - |  | -
3rd Dilution Standard Final Volume (mL): | 1 | Average: | #DIV/0! | #DIV/0! | #DIV/0! | #DIV/0!
4th Dilution Standard Transfer Volume (mL): | 1 | Amt of RS (mg): | 25.12 |  | 25.78
4th Dilution Standard Final Volume (mL): | 1 | Amt of RS as free base (mg): | 25.12 |  | 25.78
Standard Dilution Factor | 1 | Purity correction: | 0.2512 |  | 0.2578
If there are no serial dilutions, or only one dilution, enter 1 in all boxes not used. |  | Conc (mg/mL): | 0.2512 |  | 0.2578
|  | Desired Concetration (mg/mL): | 500
|  | Desired Weight as free base (mg): | 500
|  | Desired Weight as salt (mg): | 500
|  | Average Normalised Peak Area: | #DIV/0!
|  | RSD: | #DIV/0!
|  | n: | 0
Medium Volume (mL): | 1 | tablet No. | Response: | Amt Released (mg): | %age Released:
1st Dilution Sample transfer Volume (mL: | 1 | 1 |  | - | -
1st Dilution Sample Final Volume (mL): | 1 | 2 |  | - | -
2nd Dilution Sample Transfer Volume (mL): | 1 | 3 |  | - | -
2nd Dilution Sample Final Volume (mL): | 1 | 4 |  | - | -
3rd Dilution Sample Transfer Volume (mL: | 1 | 5 |  | - | -
3rd Dilution Sample Final Volume (mL): | 1 | 6 |  | - | -
4th Dilution Sample Transfer Volume (mL): | 1
4th Dilution Sample Final Volume (mL): | 1 |  |  | Average: | #DIV/0!
Sample Dilution Factor | 1 |  |  | RSD: | #DIV/0!
If there are no serial dilutions, or only one dilution, enter 1 in all boxes not used. |  |  |  | n: | 0
Analysis Data: | Dissolution Result Summary
Average: | 90.21%
RSD: | 0.511%
n: | 6
Comment | The amount of | Levofloxacin hemihydrate |  | dissolved as a percentage of the stated label claim is |  | 90.21%
| Name |  |  | Date |  | Signature
Analysed by:
Reviewed By:
5