## SST
HPLC System Suitability Report
Analysis Data | Assay
Sample(s)
Reference Substance: | Etorimir-90 Tablets
% age Purity: | NDQD201504168
Weight (mg): | 25.21
Standard Conc (mg/mL): | 0.05042
Injection Number | Peak Areas | Theoretical Plates (USP) | Tailing Factor (Assym) | Retention Times (min)
1 | 70362228 | 8052.5 | 1.3 | 5.5
2 | 70507774 | 8050 | 1.3 | 5.5
3 | 70505349 | 8079.7 | 1.3 | 5.5
4 | 70349986 | 8083.7 | 1.4 | 5.5
5 | 70505709 | 8074.8 | 1.3 | 5.5
6 | 70419440 | 8049.1 | 1.3 | 5.5
Averages: | 70441747.6667 | 8064.9667 | 1.3167 | 5.5
RSD: | 0.1057%
n: | 6
Summary: | The RSD of the peak areas for six replicate injections of SST Std is less than 2.0%.
The number of Theoretical Plates (USP) for all peaks is greater than 2000
The Assymetry of all peaks were below 2.0
Analysis Data | Dissolution
Reference Substance:
% age Purity:
Weight (mg):
Standard Conc (mg/mL):
Injection Number | Peak Areas | Theoretical Plates (USP) | Tailing Factor (Assym) | Retention Times (min)
1
2
3
4
5
6
Averages: | #DIV/0! | #DIV/0! | #DIV/0! | #DIV/0!
RSD: | #DIV/0!
n: | 0
Summary: | The RSD of the peak areas for six replicate injections of SST Std is less than 2.0%.
The number of Theoretical Plates (USP) for all peaks is greater than 2000
The Assymetry of all peaks were below 2.0
| Name |  |  | Date | Signature
Analysed by: | Beatrice |  |  | 14th July 2015
Reviewed By:

## Uniformity
Please enter the required information in the cells highlighted in green
Uniformity of Weight Test Report
Sample Name: |  | Etorimir-90 Tablets
Laboratory Ref No: |  | NDQD201504168
Active Ingredient: |  | Etoricoxib
Label Claim: |  | Etoricoxib 90mg
Date Analysis Started: |  | 2015-07-13 11:04
Date Analysis Completed:
Analysis Data |  | Uniformity of weight
|  | Tablet weight (mg) | % Deviation
|  | 201.52 | -0.5272%
|  | 205.21 | 1.294%
|  | 202.08 | -0.2508%
|  | 205.21 | 1.294%
|  | 208.22 | 2.78%
|  | 206.85 | 2.104%
|  | 188.16 | -7.122%
|  | 203.81 | 0.6032%
|  | 204.38 | 0.8846%
|  | 207.58 | 2.464%
|  | 205.54 | 1.457%
|  | 204.74 | 1.062%
|  | 206.7 | 2.03%
|  | 204.85 | 1.117%
|  | 191.67 | -5.389%
|  | 204.66 | 1.023%
|  | 201.92 | -0.3297%
|  | 203.87 | 0.6328%
|  | 204.76 | 1.072%
|  | 190.03 | -6.199%
| Total | 4051.76
| Average | 202.588
| Average | % Deviation from mean
| 202.588 | -7.5% | 187.3939
|  | 7.5% | 217.7821
| Name |  | Date | Signature
Analysed by:
Reviewed By:

## Etoricixib
National Quality Control Laboratory
Laboratory Data Calculation Spreadsheet
Please enter the required information in the cells highlighted in green
Analysis Report
Sample Name: | Etorimir-90 Tablets
Laboratory Ref No: | NDQD201504168 | 1
Active Ingredient: | Etoricoxib
Label Claim: | Etoricoxib 90mg
Date Analysis Started: | 2015-04-13 11:04:28
Date Analysis Completed:
Analysis Data
Reference Substance: | Etoricoxib
Code: | E1
% age Purity: | 100.09
% Water content: |  | If correction for water content is not needed please enter 0
% Purity corrected for water: | 100.09
Mwt of compound in free base form: | 1 | Enter molecular mass of compound in free base form. If salt conversion is NOT needed, enter 1.
Mwt of compound in salt form: | 1 | Enter molecular mass of compound in salt form. If salt conversion is NOT needed, enter 1.
1 mg of salt is equivalent to | 1 | free base
Initial Standard dilution volume (mL): | 50 |  | Standard A |  | Standard B
1st Dilution Standard transfer Volume (mL: | 5 | Injection | Response: | Normalised Response: | Response: | Normalised Response: |  | Std Response Deviation
1st Dilution Standard Final Volume (mL): | 50 | 1 | 70663788 | 75613117.4129 | 69227599 | 75300986.0883
2nd Dilution Standard Transfer Volume (mL): | 1 | 2 | 70587916 | 75531931.2975 | 69206653 | 75278202.4807 |  | 0.3742%
2nd Dilution Standard Final Volume (mL): | 1 | 3 | 70487716 | 75424713.2361 | 69069199 | 75128689.5423
3rd Dilution Standard Volume (mL: | 1 | 4 |  | - |  | -
3rd Dilution Standard Final Volume (mL): | 1 | Average: | 70579806.6667 | 75523253.9822 | 69167817 | 75235959.3704
4th Dilution Standard Transfer Volume (mL): | 1 | Mass of RS (mg): | 25.21 |  | 24.8
4th Dilution Standard Final Volume (mL): | 1 | Mass of WRS as free base (mg): | 25.21 |  | 24.8
Standard Dilution Factor | 500 | Purity correction (mg): | 25.2327 |  | 24.8223
If there are no serial dilutions, or only one dilution, enter 1 in all boxes not used. |  | Concentration (mg/mL): | 0.050465 |  | 0.049645
|  | Desired Concentration (mg/mL): | 0.054
|  | Desired Weight as free base (mg): | 27
|  | Desired Weight as salt (mg): | 27
|  | Average Normalised Response: | 75379606.6763
|  | RSD: | 0.2367%
|  | n: | 6
Analysis Data | Determination of Content of Active Ingredient in the Sample
Label Claim: | Etoricoxib 90mg
Each Tablet contains | 90 | Etoricoxib
Average Tablet Content Weight (mg): | 202.588
Initial Sample dilution Volume (mL): | 100 |  | Powder Weight (mg) | Injection | Response: | Determined Amt (mg) | % Assay
1st Dilution Sample transfer Volume (mL): | 3 | Assay Smp A | 201.01 | 1 | 72853875 | 87.6672 | 97.41%
1st Dilution Sample Final Volume (mL): | 50 |  |  | 2 | 72791659 | 87.5924 | 97.32%
2nd Dilution Sample Transfer Volume (mL): | 1 |  |  | 3 | 72845779 | 87.6575 | 97.4%
2nd Dilution Sample Final Volume (mL): | 1 |  |  | 4 |  | - | -
3rd Dilution Sample Transfer Volume (mL: | 1 | Assay Smp B | 202.02 | 1 | 73762924 | 88.3174 | 98.13%
3rd Dilution Sample Final Volume (mL): | 1 |  |  | 2 | 73257294 | 87.712 | 97.46%
4th Dilution Sample Transfer Volume (mL): | 1 |  |  | 3 | 73623415 | 88.1503 | 97.94%
4th Dilution Sample Final Volume (mL): | 1 |  |  | 4 |  | - | -
Sample Dilution Factor | 1666.6667 | Assay Smp C | 201.63 | 1 | 73715583 | 88.4314 | 98.26%
Desired Sample Weight (mg): | 202.588 |  |  | 2 | 73453016 | 88.1164 | 97.91%
If there are no serial dilutions, or only one dilution, enter 1 in all boxes not used. |  |  |  | 3 | 73713910 | 88.4294 | 98.25%
|  |  |  | 4 |  | - | -
[6 empty] | Average: | 97.79%
[6 empty] | RSD: | 0.3985%
[6 empty] | n: | 9
Comment: | The content of | Etoricoxib |  | in the sample as a percentage of the stated label claim is |  | 97.79%
DISSOLUTION: | Determination of Active Ingredient Dissolved
Reference Substance: | Etoricoxib
Code: | E1
% age Purity: | 100.09
% Water content: | 0 | If correction for water content is not needed please enter 0
% Purity corrected for water: | 100.09
Mwt of compound in free base form: | 1 | Enter molecular mass of compound in free base form. If salt convertion is NOT needed, enter 1.
Mwt of compound in salt form: | 1 | Enter molecular mass of compound in salt form. If salt convertion is NOT needed, enter 1.
1 mg of salt is equivalent to | 1 | free base
Initial Standard dilution volume (mL): | 50 |  | Standard A |  | Standard B
1st Dilution Standard transfer Volume (mL: | 1 | Injection | Response: | Normalised Response: | Response: | Normalised Response: |  | Std Response Deviation
1st Dilution Standard Final Volume (mL): | 50 | 1 | 0.835 | 0.8273 | 0.817 | 0.82285
2nd Dilution Standard Transfer Volume (mL): | 1 | 2 | 0.833 | 0.82532 | 0.816 | 0.82184 |  | 0.4928%
2nd Dilution Standard Final Volume (mL): | 1 | 3 | 0.833 | 0.82532 | 0.815 | 0.82083
3rd Dilution Standard Volume (mL: | 1 | 4 |  | - |  | -
3rd Dilution Standard Final Volume (mL): | 1 | Average: | 0.83367 | 0.82598 | 0.816 | 0.82184
4th Dilution Standard Transfer Volume (mL): | 1 | Amt of RS (mg): | 25.21 |  | 24.8
4th Dilution Standard Final Volume (mL): | 1 | Amt of RS as free base (mg): | 25.21 |  | 24.8
Standard Dilution Factor | 2500 | Purity correction: | 25.2327 |  | 24.8223
If there are no serial dilutions, or only one dilution, enter 1 in all boxes not used. |  | Conc (mg/mL): | 0.010093 |  | 0.0099289
|  | Desired Concentration (mg/mL): | 0.01
|  | Desired Weight as free base (mg): | 25
|  | Desired Weight as salt (mg): | 25
|  | Average Normalised Peak Area: | 0.82391
|  | RSD: | 0.2989%
|  | n: | 6
Medium Volume (mL): | 900 | Capsule No. | Response: | Amt Released (mg): | %age Released:
1st Dilution Sample transfer Volume (mL: | 5 | 1 | 0.787 | 85.9681 | 95.52%
1st Dilution Sample Final Volume (mL): | 50 | 2 | 0.852 | 93.0684 | 103.4%
2nd Dilution Sample Transfer Volume (mL): | 1 | 3 | 0.8 | 87.3882 | 97.1%
2nd Dilution Sample Final Volume (mL): | 1 | 4 | 0.789 | 86.1866 | 95.76%
3rd Dilution Sample Transfer Volume (mL: | 1 | 5 | 0.817 | 89.2452 | 99.16%
3rd Dilution Sample Final Volume (mL): | 1 | 6 | 0.801 | 87.4974 | 97.22%
4th Dilution Sample Transfer Volume (mL): | 1
4th Dilution Sample Final Volume (mL): | 1 |  |  | Average: | 98.03%
Sample Dilution Factor | 9000 |  |  | RSD: | 2.998%
If there are no serial dilutions, or only one dilution, enter 1 in all boxes not used. |  |  |  | n: | 6
Comment: | The amount of | Etoricoxib |  | dissolved as a percentage of the stated label claim is |  | 98.03%
| Name |  |  | Date |  | Signature
Analysed by: | Beatrice
Reviewed By:
5