## SST
HPLC System Suitability Report
Analysis Data | Assay
Sample(s)
Reference Substance: | Moximir Infusion
% age Purity: | NDQD201504169
Weight (mg): | 19.96
Standard Conc (mg/mL): | 0.07984
2015-04-13 10:59:18
Injection Number | Peak Areas | Theoretical Plates (USP) | Tailing Factor (Assym) | Retention Times (min)
1 | 41469833 | 4538.5 | 1.2 | 3.5
2 | 41502151 | 4576.1 | 1.2 | 3.5
3 | 41416196 | 4510.6 | 1.2 | 3.5
4 | 41346412 | 4484.4 | 1.2 | 3.5
5 | 41497288 | 4519.8 | 1.2 | 3.5
6 | 41747187 | 4516.2 | 1.2 | 3.5
Averages: | 41496511.1667 | 4524.2667 | 1.2 | 3.5
RSD: | 0.3279%
n: | 6
Summary: | The RSD of the peak areas for six replicate injections of SST Std is less than 2.0%.
The number of Theoretical Plates (USP) for all peaks is greater than 2000
The Assymetry of all peaks were below 2.0
Analysis Data
Reference Substance:
% age Purity:
Weight (mg):
Standard Conc (mg/mL):
Injection Number | Peak Areas | Theoretical Plates (USP) | Tailing Factor (Assym) | Retention Times (min)
1
2
3
4
5
6
Averages: | #DIV/0! | #DIV/0! | #DIV/0! | #DIV/0!
RSD: | #DIV/0!
n: | 0
Summary: | The RSD of the peak areas for six replicate injections of SST Std is less than 2.0%.
The number of Theoretical Plates (USP) for all peaks is greater than 2000
The Assymetry of all peaks were below 2.0
| Name |  |  | Date | Signature
Analysed by: | Beatrice
Reviewed By:

## Moxifloxacin
National Quality Control Laboratory
Laboratory Data Calculation Spreadsheet
Please enter the required information in the cells highlighted in green
Analysis Report
Sample Name: | Moximir Infusion
Laboratory Ref No: | NDQD201504169 | 6
Active Ingredient: | MOXIFLOXACIN BP & MANNITOL BP
Label Claim: | MOXIFLOXACIN BP & MANNITOL BP
Date Analysis Started: | 2015-04-13 10:59:18
Date Analysis Completed:
Analysis Data
Reference Substance: | Moxifloxacin HCL
Code: | M10-4
% age Purity: | 94.73
% Water content: |  | If correction for water content is NOT needed, enter 0
% Purity corrected for water: | 94.73
Mwt of compound in free base form: | 1 | Enter molecular mass of compound in free base form. If salt conversion is NOT needed, enter 1.
Mwt of compound in salt form: | 1 | Enter molecular mass of compound in salt form. If salt conversion is NOT needed, enter 1.
1 mg of salt is equivalent to | 1 | free base
Initial Standard dilution (mL): | 50 |  | Standard A |  | Standard B
1st Dilution Standard transfer Volume (mL: | 5 | Injection | Response: | Normalised Response: | Response: | Normalised Response:
1st Dilution Standard Final Volume (mL): | 25 | 1 | 41482704 | 43878217.7466 | 44297218 | 44705116.4233
2nd Dilution Standard Transfer Volume (mL): | 1 | 2 | 41571731 | 43972385.8146 | 44264890 | 44672490.74
2nd Dilution Standard Final Volume (mL): | 1 | 3 | 41556335 | 43956100.7373 | 44278095 | 44685817.3345
3rd Dilution Standard Volume (mL: | 1 | 4 |  | - |  | -
3rd Dilution Standard Final Volume (mL): | 1 | Average: | 41536923.3333 | 43935568.0995 | 44280067.6667 | 44687808.1659
4th Dilution Standard Transfer Volume (mL): | 1 | Amt of RS (mg): | 19.96 |  | 20.92
4th Dilution Standard Final Volume (mL): | 1 | Amt of RS as free base (mg): | 19.96 |  | 20.92
Standard Dilution Factor | 250 | Purity correction (mg): | 18.9081 |  | 19.8175
If there are no serial dilutions, or only one dilution, enter 1 in all boxes not used. |  | Concentration (mg/mL): | 0.075632 |  | 0.07927
|  | Desired Concetration (mg/mL): | 0.08
|  | Desired Weight as free base (mg): | 20
|  | Desired Weight as salt (mg): | 20
|  | Average Normalised Response: | 44311688.1327
|  | RSD: | 0.9329%
|  | n: | 6
Analysis Data | Determination of Moxifloxacin Content in Sample
Label Claim: | MOXIFLOXACIN BP & MANNITOL BP
Each | 1 | contains | 4 | MOXIFLOXACIN BP & MANNITOL BP
Initial Sample dilution (mL): | 25 |  | Sample Vol (mL) | Injection | Response: | Determined Amt (mg) | % Assay
1st Dilution Sample transfer Volume (mL: | 5 | Assay Smp A | 5 | 1 | 47662671 | 4.3025 | 107.6%
1st Dilution Sample Final Volume (mL): | 50 |  |  | 2 | 48782570 | 4.4036 | 110.1%
2nd Dilution Sample Transfer Volume (mL): | 1 |  |  | 3 | 47998000 | 4.3328 | 108.3%
2nd Dilution Sample Final Volume (mL): | 1 |  |  | 4 |  | - | -
3rd Dilution Sample Transfer Volume (mL: | 1 | Assay Smp B | 5 | 1 | 47678489 | 4.3039 | 107.6%
3rd Dilution Sample Final Volume (mL): | 1 |  |  | 2 | 47779852 | 4.3131 | 107.8%
4th Dilution Sample Transfer Volume (mL): | 1 |  |  | 3 | 47727216 | 4.3083 | 107.7%
4th Dilution Sample Final Volume (mL): | 1 |  |  | 4 |  | - | -
Sample Dilution Factor | 250 | Assay Smp C | 5 | 1 | 47576400 | 4.2947 | 107.4%
Desired Sample Volume (mL): | 5 |  |  | 2 | 47599480 | 4.2968 | 107.4%
If there are no serial dilutions, or only one dilution, enter 1 in all boxes not used. |  |  |  | 3 | 47571395 | 4.2943 | 107.4%
|  |  |  | 4 |  | - | -
[6 empty] | Average: | 107.9%
[6 empty] | RSD: | 0.8042%
[6 empty] | n: | 9
Comment: | The content of | MOXIFLOXACIN BP & MANNITOL BP |  | in the sample as a percentage of the stated label claim is |  | 107.9%
| Name |  |  | Date |  | Signature
Analysed by: | Beatrice
Reviewed By:
5