## SST
HPLC System Suitability Report
Analysis Data | Assay
Sample(s)
Reference Substance: | Cipromir Ophthalmic Solution
% age Purity: | NDQD201504170
Weight (mg): | ciprofloxacin USP
Standard Conc (mg/mL): | ciprofloxacin USP 0.3%
2015-04-13 10:54:06
Injection Number | Peak Areas | Theoretical Plates (USP) | Tailing Factor (Assym) | Retention Times (min)
1 | 86407596 | 5401 | 1.2 | 2.7
2 | 86920080 | 5492 | 1.2 | 2.7
3 | 87399921 | 5834 | 1.2 | 2.7
4 | 87414041 | 5834 | 1.2 | 2.7
5 | 87187593 | 5841 | 1.2 | 2.7
6 | 86931170 | 5852 | 1.2 | 2.7
Averages: | 87043400.1667 | 5709 | 1.2 | 2.7
RSD: | 0.4351%
n: | 6
Summary: | The RSD of the peak areas for six replicate injections of SST Std is less than 2.0%.
The number of Theoretical Plates (USP) for all peaks is greater than 2000
The Assymetry of all peaks were below 2.0
Analysis Data | Dissolution
Reference Substance:
% age Purity:
Weight (mg):
Standard Conc (mg/mL):
Injection Number | Peak Areas | Theoretical Plates (USP) | Tailing Factor (Assym) | Retention Times (min)
1
2
3
4
5
6
Averages: | #DIV/0! | #DIV/0! | #DIV/0! | #DIV/0!
RSD: | #DIV/0!
n: | 0
Summary: | The RSD of the peak areas for six replicate injections of SST Std is less than 2.0%.
The number of Theoretical Plates (USP) for all peaks is greater than 2000
The Assymetry of all peaks were below 2.0
| Name |  |  | Date | Signature
Analysed by: | Jane
Reviewed By:

## Ciprofloxacin
Please enter the required information in the cells highlighted in green
Analysis Report
Sample Name: | Cipromir Ophthalmic Solution
Laboratory Ref No: | NDQD201504170 | 6
Active Ingredient: | ciprofloxacin USP
Label Claim: | ciprofloxacin USP 0.3%
Date Analysis Started: | 2015-04-13 10:54:06
Date Analysis Completed:
Analysis Data
Reference Substance: | Ciprofloxacin
Code: | PRS C16 - 1
% age Purity: | 99.6
% Water content: |  | If correction for water content is NOT needed, enter 0
% Purity corrected for water: | 99.6
Mwt of compound in free base form: | 1 | Enter molecular mass of compound in free base form. If salt conversion is NOT needed, enter 1.
Mwt of compound in salt form: | 1 | Enter molecular mass of compound in salt form. If salt conversion is NOT needed, enter 1.
1 mg of salt is equivalent to | 1 | free base
Initial Standard dilution (mL): | 50 |  | Standard A |  | Standard B
1st Dilution Standard transfer Volume (mL: | 5 | Injection | Response: | Normalised Response: | Response: | Normalised Response:
1st Dilution Standard Final Volume (mL): | 50 | 1 | 87674085 | 91376667.5699 | 92794023 | 89813646.9399
2nd Dilution Standard Transfer Volume (mL): | 1 | 2 | 87634274 | 91335175.3033 | 92544816 | 89572444.0177
2nd Dilution Standard Final Volume (mL): | 1 | 3 | 87526573 | 91222925.9599 | 92470805 | 89500810.1171
3rd Dilution Standard Volume (mL: | 1 | 4 |  | - |  | -
3rd Dilution Standard Final Volume (mL): | 1 | Average: | 87611644 | 91311589.611 | 92603214.6667 | 89628967.0249
4th Dilution Standard Transfer Volume (mL): | 1 | Amt of RS (mg): | 14.45 |  | 15.56
4th Dilution Standard Final Volume (mL): | 1 | Amt of RS as free base (mg): | 14.45 |  | 15.56
Standard Dilution Factor | 500 | Purity correction (mg): | 14.3922 |  | 15.4978
If there are no serial dilutions, or only one dilution, enter 1 in all boxes not used. |  | Concentration (mg/mL): | 0.028784 |  | 0.030996
|  | Desired Concetration (mg/mL): | 0.03
|  | Desired Weight as free base (mg): | 15
|  | Desired Weight as salt (mg): | 15
|  | Average Normalised Response: | 90470278.318
|  | RSD: | 1.027%
|  | n: | 6
Analysis Data | Determination of Amoxicillin Content in Sample
Label Claim: | ciprofloxacin USP 0.3%
Each | 1 | contains | 3 | ciprofloxacin USP
Initial Sample dilution (mL): | 100 |  | Sample Vol (mL) | Injection | Response: | Determined Amt (mg) | % Assay
1st Dilution Sample transfer Volume (mL: | 5 | Assay Smp A | 10 | 1 | 89677518 | 2.9737 | 99.12%
1st Dilution Sample Final Volume (mL): | 50 |  |  | 2 | 90092127 | 2.9875 | 99.58%
2nd Dilution Sample Transfer Volume (mL): | 1 |  |  | 3 | 90227563 | 2.992 | 99.73%
2nd Dilution Sample Final Volume (mL): | 1 |  |  | 4 |  | - | -
3rd Dilution Sample Transfer Volume (mL: | 1 | Assay Smp B | 10 | 1 | 90559044 | 3.0029 | 100.1%
3rd Dilution Sample Final Volume (mL): | 1 |  |  | 2 | 90129271 | 2.9887 | 99.62%
4th Dilution Sample Transfer Volume (mL): | 1 |  |  | 3 | 89947315 | 2.9827 | 99.42%
4th Dilution Sample Final Volume (mL): | 1 |  |  | 4 |  | - | -
Sample Dilution Factor | 1000 | Assay Smp C | 10 | 1 | 90005912 | 2.9846 | 99.49%
Desired Sample Volume (mL): | 10 |  |  | 2 | 90067400 | 2.9866 | 99.55%
If there are no serial dilutions, or only one dilution, enter 1 in all boxes not used. |  |  |  | 3 | 90470205 | 3 | 100%
|  |  |  | 4 |  | - | -
[6 empty] | Average: | 99.62%
[6 empty] | RSD: | 0.2957%
[6 empty] | n: | 9
Comment: | The content of | ciprofloxacin USP |  | in the sample as a percentage of the stated label claim is |  | 99.62%
| Name |  |  | Date |  | Signature
Analysed by: | Jane |  |  | 16 th June 2015
Reviewed By:
5