## Relative Density
Please enter the required information in the cells highlighted in green
Relative Density Test Report
Sample Name: | Mucolyn Syrup
Laboratory Ref No: | 0
Active Ingredient: | Detromethorphan
Label Claim: | Each 5ml contains detromethorphan 5mg
Date Analysis Started: | 21st August 2015
Date Analysis Completed: | 9th Sept 2015
| Pyknometer Mass (g) | Pyknometer + Water (g) | Pyknometer + Sample (g)
| 22.5505 | 47.6786 | 53.8095
|  | 47.6883 | 53.5428
|  | 47.6811 | 53.5608
| 22.5505 | 47.6827 | 53.6377
| Mass of Water (g): | 25.1322
| Mass of Sample (g): | 31.0872
| Relative Density of Sample: | 1.2369
| Name |  | Date | Signature
Analysed by:
Reviewed By:

## Chlorpheniramine
National Quality Control Laboratory
Laboratory Data Calculation Spreadsheet
Please enter the required information in the cells highlighted in green
Analysis Report
Sample Name: | KOFKUL SYRUP
Laboratory Ref No: | NDQD201504173
Active Ingredient: | chlorpheniramine
Label Claim: | Each 5ml contains chlorpheniramine 2mg
Date Analysis Started: | 5th Aug 2015
Date Analysis Completed: | 9th Oct 2015
Analysis Data
Reference Substance: | Chlorpheniramine Maleate
Code: | NQCL/WRS/C30-1
% age Purity: | 99.79
% Water content: | 0 | If correction for water content is not needed please enter 0
% Purity corrected for water: | 99.79
Mwt of compound in free base form: | 1 | Enter name of compound in free base form. If salt convertion is not needed enter 1.
Mwt of compound in salt form: | 1 | Enter name of compound in salt form. If salt convertion is not needed enter 1.
1 mg of salt is equivalent to | 1 | free base
Initial Standard dilution (mL): | 25 |  | Standard A |  | Standard B
1st Dilution Standard transfer Volume (mL: | 2 | Injection | Response: | Normalised Response: | Response: | Normalised Response:
1st Dilution Standard Final Volume (mL): | 25 | 1 | 0.559 | 0.53698 | 0.565 | 0.53293
2nd Dilution Standard Transfer Volume (mL): | 1 | 2 | 0.562 | 0.53986 | 0.563 | 0.53105
2nd Dilution Standard Final Volume (mL): | 1 | 3 | 0.568 | 0.54562 | 0.568 | 0.53576
3rd Dilution Standard Volume (mL: | 1 | 4 |  | - |  | -
3rd Dilution Standard Final Volume (mL): | 1 | Average: | 0.563 | 0.54082 | 0.56533 | 0.53325
4th Dilution Standard Transfer Volume (mL): | 1 | Amt of RS (mg): | 26.08 |  | 26.56
4th Dilution Standard Final Volume (mL): | 1 | Amt of RS as free base (mg): | 26.08 |  | 26.56
Standard Dilution Factor | 312.5 | Purity correction (mg): | 26.0252 |  | 26.5042
If there are no serial dilutions, or only one dilution, enter 1 in all boxes not used. |  | Concentration (mg/mL): | 0.083281 |  | 0.084814
|  | Desired Concetration (mg/mL): | 0.08
|  | Desired Weight as free base (mg): | 25
|  | Desired Weight as salt (mg): | 25
|  | Average Normalised Response: | 0.53703
|  | RSD: | 0.9713%
|  | n: | 6
Analysis Data | Determination of Amoxicillin Content in Sample
Label Claim: | Each 5ml contains chlorpheniramine 2mg
Each | 5 | contains | 2 | chlorpheniramine
Initial Sample dilution (mL): | 25 |  | Sample Vol (mL) | Injection | Response: | Determined Amt (mg) | % Assay
1st Dilution Sample transfer Volume (mL: | 1 | Assay Smp A | 5 | 1 |  | - | -
1st Dilution Sample Final Volume (mL): | 1 |  |  | 2 |  | - | -
2nd Dilution Sample Transfer Volume (mL): | 1 |  |  | 3 |  | - | -
2nd Dilution Sample Final Volume (mL): | 1 |  |  | 4 |  | - | -
3rd Dilution Sample Transfer Volume (mL: | 1 | Assay Smp B | 5 | 1 | 0.582 | 2.1675 | 108.4%
3rd Dilution Sample Final Volume (mL): | 1 |  |  | 2 | 0.582 | 2.1675 | 108.4%
4th Dilution Sample Transfer Volume (mL): | 1 |  |  | 3 | 0.585 | 2.1786 | 108.9%
4th Dilution Sample Final Volume (mL): | 1 |  |  | 4 |  | - | -
Sample Dilution Factor | 25 | Assay Smp C | 5 | 1 | 0.579 | 2.1563 | 107.8%
Desired Sample Volume (mL): | 5 |  |  | 2 | 0.579 | 2.1563 | 107.8%
If there are no serial dilutions, or only one dilution, enter 1 in all boxes not used. |  |  |  | 3 | 0.578 | 2.1526 | 107.6%
|  |  |  | 4 |  | - | -
[6 empty] | Average: | 108.2%
[6 empty] | RSD: | 0.4544%
[6 empty] | n: | 6
Comment: | The content of | chlorpheniramine |  | in the sample as a percentage of the stated label claim is |  | 108.2%
| Name |  |  | Date |  | Signature
Analysed by:
Reviewed By:
5

## Detromethorphan
Please enter the required information in the cells highlighted in green
Analysis Report
Sample Name: | KOFKUL
Laboratory Ref No: | NDQD201504173
Active Ingredient: | Detromethorphan
Label Claim: | Each 5ml contains detromethorphan 5mg
Date Analysis Started: | 5th August 2015
Date Analysis Completed: | 9th Oct 2015
Analysis Data
Reference Substance: | Detromethorphan Hydrobromide
Code: | NQCL/WRS/D14-3
% age Purity: | 100.18
% Water content: | 4.9 | If correction for water content is not needed please enter 0
% Purity corrected for water: | 95.28
Mwt of compound in free base form: | 1 | Enter name of compound in free base form. If salt convertion is not needed enter 1.
Mwt of compound in salt form: | 1 | Enter name of compound in salt form. If salt convertion is not needed enter 1.
1 mg of salt is equivalent to | 1 | free base
Initial Standard dilution (mL): | 50 |  | Standard A |  | Standard B
1st Dilution Standard transfer Volume (mL: | 5 | Inj | Response: | Normalised Response: | Response: | Normalised Response:
1st Dilution Standard Final Volume (mL): | 50 | 1 | 0.481 | 0.48429 | 0.483 | 0.47501
2nd Dilution Standard Transfer Volume (mL): | 5 | 2 | 0.48 | 0.48329 | 0.481 | 0.47304
2nd Dilution Standard Final Volume (mL): | 25 | 3 | 0.481 | 0.48429 | 0.482 | 0.47402
3rd Dilution Standard Volume (mL: | 1 | 4 |  | - |  | -
3rd Dilution Standard Final Volume (mL): | 1 | Average: | 0.48067 | 0.48396 | 0.482 | 0.47402
4th Dilution Standard Transfer Volume (mL): | 1 | Amt of RS (mg): | 26.06 |  | 26.68
4th Dilution Standard Final Volume (mL): | 1 | Amt of RS as free base (mg): | 26.06 |  | 26.68
Standard Dilution Factor | 2500 | Purity correction: | 24.83 |  | 25.4207
If there are no serial dilutions, or only one dilution, enter 1 in all boxes not used. |  | Conc (mg/mL): | 0.009932 |  | 0.010168
|  | Desired Concetration (mg/mL): | 0.01
|  | Desired Weight as free base (mg): | 25
|  | Desired Weight as salt (mg): | 25
|  | Average Normalised Response: | 0.47899
|  | RSD: | 1.146%
|  | n: | 6
Analysis Data | Determination of Content of Active Ingredient in the Sample
Label Claim: | Each 5ml contains detromethorphan 5mg
Each | 2.5 | contains | 5 | Detromethorphan
Relative Density of sample: | 1.2369
Each | 2.5 | is equivalent to | 3.0924
Initial Sample dilution (mL): | 100 |  | Powder Weight (g) | Injection | Response: | Determined Amt (mg) | % Assay
1st Dilution Sample transfer Volume (mL: | 5 | Assay Smp A | 3.856 | 1 | 0.539 | 4.5122 | 90.24%
1st Dilution Sample Final Volume (mL): | 25 |  |  | 2 | 0.541 | 4.5289 | 90.58%
2nd Dilution Sample Transfer Volume (mL): | 1 |  |  | 3 | 0.541 | 4.5289 | 90.58%
2nd Dilution Sample Final Volume (mL): | 1 |  |  | 4 |  | - | -
3rd Dilution Sample Transfer Volume (mL: | 1 | Assay Smp B | 3.0891 | 1 | 0.446 | 4.6606 | 93.21%
3rd Dilution Sample Final Volume (mL): | 1 |  |  | 2 | 0.449 | 4.6919 | 93.84%
4th Dilution Sample Transfer Volume (mL): | 1 |  |  | 3 | 0.449 | 4.6919 | 93.84%
4th Dilution Sample Final Volume (mL): | 1 |  |  | 4 |  | - | -
Sample Dilution Factor | 500 | Assay Smp C | 2.8985 | 1 | 0.407 | 4.5327 | 90.65%
Desired Powder Weight (g): | 3.0924 |  |  | 2 | 0.404 | 4.4993 | 89.99%
If there are no serial dilutions, or only one dilution, enter 1 in all boxes not used. |  |  |  | 3 | 0.404 | 4.4993 | 89.99%
|  |  |  | 4 |  | - | -
[6 empty] | Average: | 91.43%
[6 empty] | RSD: | 1.83%
[6 empty] | n: | 9
Comment: | The content of | Detromethorphan |  | in the sample as a percentage of the stated label claim is |  | 91.43%
| Name |  |  | Date |  | Signature
Analysed by:
Reviewed By: