## Uniformity
Please enter the required information in the cells highlighted in green
Uniformity of Weight Test Report
Sample Name: |  | Aurasert 50
Laboratory Ref No: |  | NDQD201504174
Active Ingredient: |  | Sertraline
Label Claim: |  | Sertraline 50mg per Tablet
Date Analysis Started: |  | 2015-07-01 07:39
Date Analysis Completed: |  | 2015-07-03
Analysis Data |  | Uniformity of weight
|  | Tablet weight (mg) | % Deviation
|  | 155.62 | -0.1335%
|  | 158.76 | 1.882%
|  | 156.58 | 0.4826%
|  | 154.72 | -0.711%
|  | 157.66 | 1.176%
|  | 158.36 | 1.625%
|  | 154.19 | -1.051%
|  | 156.6 | 0.4954%
|  | 156.34 | 0.3286%
|  | 155.94 | 0.07187%
|  | 156.93 | 0.7072%
|  | 155.35 | -0.3067%
|  | 155.35 | -0.3067%
|  | 153.66 | -1.391%
|  | 154.07 | -1.128%
|  | 157.13 | 0.8355%
|  | 155.58 | -0.1591%
|  | 151.88 | -2.534%
|  | 155.52 | -0.1977%
|  | 156.32 | 0.3157%
| Total | 3116.56
| Average | 155.828
| Average | % Deviation from mean
| 155.828 | -7.5% | 144.1409
|  | 7.5% | 167.5151
| Name |  | Date | Signature
Analysed by:
Reviewed By:

## SST
HPLC System Suitability Report
Analysis Data | Assay
Sample(s) | AURASERT 50
Reference Substance: | NDQD201504174
% age Purity: | 99.7
Weight (mg): | 12.47
Standard Conc (mg/mL): | 0.1247
Injection Number | Peak Areas | Theoretical Plates (USP) | Tailing Factor (Assym) | Retention Times (min)
1 | 62393785 | 5537.42 | 1.07 | 3.57
2 | 62195338 | 5551.49 | 1.09 | 3.57
3 | 62175562 | 5522.47 | 1.07 | 3.57
4 | 62151469 | 5526.52 | 1.1 | 3.57
5 | 62051763 | 5524.87 | 1.09 | 3.57
6 | 62464642 | 5518.5 | 1.1 | 3.57
Averages: | 62238759.8333 | 5530.2117 | 1.0867 | 3.57
RSD: | 0.2525%
n: | 6
Summary: | The RSD of the peak areas for six replicate injections of SST Std is less than 2.0%.
The number of Theoretical Plates (USP) for all peaks is greater than 2000
The Assymetry of all peaks were below 2.0
Analysis Data | Dissolution
Reference Substance:
% age Purity:
Weight (mg):
Standard Conc (mg/mL):
Injection Number | Peak Areas | Theoretical Plates (USP) | Tailing Factor (Assym) | Retention Times (min)
1 | 62393785 | 5537.42 | 1.07 | 3.57
2 | 62195338 | 5551.49 | 1.09 | 3.57
3 | 62175562 | 5522.47 | 1.07 | 3.57
4 | 62151469 | 5526.52 | 1.1 | 3.57
5 | 62051763 | 5524.87 | 1.09 | 3.57
6 | 62464642 | 5518.5 | 1.1 | 3.57
Averages: | 62238759.8333 | 5530.2117 | 1.0867 | 3.57
RSD: | 0.2525%
n: | 6
Summary: | The RSD of the peak areas for six replicate injections of SST Std is less than 2.0%.
The number of Theoretical Plates (USP) for all peaks is greater than 2000
The Assymetry of all peaks were below 2.0
| Name |  |  | Date | Signature
Analysed by:
Reviewed By:

## Sertraline
National Quality Control Laboratory
Laboratory Data Calculation Spreadsheet
Please enter the required information in the cells highlighted in green
Analysis Report
Sample Name: | AURASERT 50
Laboratory Ref No: | NDQD201504174 | 1
Active Ingredient: | Sertraline 50 mg
Label Claim: | Each film coated tablet contains Sertraline Hydrochloride equivalent to Sertraline 50 mg
Date Analysis Started: | 2015-07-01
Date Analysis Completed: | 2015-07-03
Analysis Data
Reference Substance: | Sertraline HCl
Code: | S38 1
% age Purity: | 99.7
% Water content: |  | If correction for water content is not needed please enter 0
% Purity corrected for water: | 99.7
Mwt of compound in free base form: | 306.2 | Enter molecular mass of compound in free base form. If salt conversion is NOT needed, enter 1.
Mwt of compound in salt form: | 342.7 | Enter molecular mass of compound in salt form. If salt conversion is NOT needed, enter 1.
1 mg of salt is equivalent to | 0.89349 | free base
Initial Standard dilution volume (mL): | 5 |  | Standard A |  | Standard B
1st Dilution Standard transfer Volume (mL: | 1 | Injection | Response: | Normalised Response: | Response: | Normalised Response: |  | Std Response Deviation
1st Dilution Standard Final Volume (mL): | 20 | 1 | 62398549 | 56172247.0323 | 39539769 | 55413473.1662
2nd Dilution Standard Transfer Volume (mL): | 1 | 2 | 61777902 | 55613529.9281 | 39357783 | 55158426.7513 |  | 0.8839%
2nd Dilution Standard Final Volume (mL): | 1 | 3 | 62462778 | 56230067.0828 | 39338958 | 55132044.2342
3rd Dilution Standard Volume (mL: | 1 | 4 |  | - |  | -
3rd Dilution Standard Final Volume (mL): | 1 | Average: | 62213076.3333 | 56005281.3477 | 39412170 | 55234648.0506
4th Dilution Standard Transfer Volume (mL): | 1 | Mass of RS (mg): | 12.47 |  | 8.01
4th Dilution Standard Final Volume (mL): | 1 | Mass of WRS as free base (mg): | 11.1419 |  | 7.1569
Standard Dilution Factor | 100 | Purity correction (mg): | 11.1084 |  | 7.1354
If there are no serial dilutions, or only one dilution, enter 1 in all boxes not used. |  | Concentration (mg/mL): | 0.11108 |  | 0.071354
|  | Desired Concentration (mg/mL): | 0.1
|  | Desired Weight as free base (mg): | 10
|  | Desired Weight as salt (mg): | 11.192
|  | Average Normalised Response: | 55619964.6991
|  | RSD: | 0.8701%
|  | n: | 6
Analysis Data | Determination of Content of Active Ingredient in the Sample
Label Claim: | Each film coated tablet contains Sertraline Hydrochloride equivalent to Sertraline 50 mg
Each Tablet/Capsule contains | 50 | Sertraline 50 mg
Average Tablet/Capsule Content Weight (mg): | 155.828
Initial Sample dilution Volume (mL): | 100 |  | Powder Weight (mg) | Injection | Response: | Determined Amt (mg) | % Assay
1st Dilution Sample transfer Volume (mL): | 4 | Assay Smp A | 155.95 | 1 | 58857448 | 52.869 | 105.7%
1st Dilution Sample Final Volume (mL): | 20 |  |  | 2 | 59587219 | 53.5245 | 107%
2nd Dilution Sample Transfer Volume (mL): | 1 |  |  | 3 | 58652622 | 52.685 | 105.4%
2nd Dilution Sample Final Volume (mL): | 1 |  |  | 4 |  |  | -
3rd Dilution Sample Transfer Volume (mL: | 1 | Assay Smp B | 156.68 | 1 | 58956277 | 52.711 | 105.4%
3rd Dilution Sample Final Volume (mL): | 1 |  |  | 2 | 58107822 | 51.9524 | 103.9%
4th Dilution Sample Transfer Volume (mL): | 1 |  |  | 3 | 58553756 | 52.3511 | 104.7%
4th Dilution Sample Final Volume (mL): | 1 |  |  | 4 |  |  | -
Sample Dilution Factor | 500 | Assay Smp C | 156.38 | 1 | 58523589 | 52.4245 | 104.8%
Desired Sample Weight (mg): | 155.828 |  |  | 2 | 58529249 | 52.4296 | 104.9%
If there are no serial dilutions, or only one dilution, enter 1 in all boxes not used. |  |  |  | 3 | 58562757 | 52.4596 | 104.9%
|  |  |  | 4 |  |  | -
[6 empty] | Average: | 105.2%
[6 empty] | RSD: | 0.8252%
[6 empty] | n: | 9
Comment: | The content of | Sertraline 50 mg |  | in the sample as a percentage of the stated label claim is |  | 105.2%
DISSOLUTION: | Determination of Active Ingredient Dissolved
Reference Substance: | Sertraline HCl
Code: | S38 1
% age Purity: | 99.7
% Water content: | 0 | If correction for water content is not needed please enter 0
% Purity corrected for water: | 99.7
Mwt of compound in free base form: | 306.2 | Enter molecular mass of compound in free base form. If salt convertion is NOT needed, enter 1.
Mwt of compound in salt form: | 342.7 | Enter molecular mass of compound in salt form. If salt convertion is NOT needed, enter 1.
1 mg of salt is equivalent to | 0.89349 | free base
Initial Standard dilution volume (mL): | 5 |  | Standard A |  | Standard B
1st Dilution Standard transfer Volume (mL: | 3 | Injection | Response: | Normalised Response: | Response: | Normalised Response: |  | Std Response Deviation
1st Dilution Standard Final Volume (mL): | 100 | 1 | 27236736 | 22702757.5971 | 16890204 | 21917569.0375
2nd Dilution Standard Transfer Volume (mL): | 1 | 2 | 27117153 | 22603081.0477 | 17322303 | 22478282.1978 |  | 1.564%
2nd Dilution Standard Final Volume (mL): | 1 | 3 | 27133343 | 22616575.9703 | 16855516 | 21872556.1629
3rd Dilution Standard Volume (mL: | 1 | 4 |  | - |  | -
3rd Dilution Standard Final Volume (mL): | 1 | Average: | 27162410.6667 | 22640804.8717 | 17022674.3333 | 22089469.1327
4th Dilution Standard Transfer Volume (mL): | 1 | Amt of RS (mg): | 12.47 |  | 8.01
4th Dilution Standard Final Volume (mL): | 1 | Amt of RS as free base (mg): | 11.1419 |  | 7.1569
Standard Dilution Factor | 166.6667 | Purity correction: | 11.1084 |  | 7.1354
If there are no serial dilutions, or only one dilution, enter 1 in all boxes not used. |  | Conc (mg/mL): | 0.066651 |  | 0.042812
|  | Desired Concentration (mg/mL): | 0.055556
|  | Desired Weight as free base (mg): | 9.2593
|  | Desired Weight as salt (mg): | 10.363
|  | Average Normalised Peak Area: | 22365137.0022
|  | RSD: | 1.66%
|  | n: | 6
Medium Volume (mL): | 900 | Capsule No. | Response: | Amt Released (mg): | %age Released:
1st Dilution Sample transfer Volume (mL: | 1 | 1 | 22885829 | 51.1641 | 102.3%
1st Dilution Sample Final Volume (mL): | 1 | 2 | 23334486 | 52.1671 | 104.3%
2nd Dilution Sample Transfer Volume (mL): | 1 | 3 | 22500975 | 50.3037 | 100.6%
2nd Dilution Sample Final Volume (mL): | 1 | 4 | 22617790 | 50.5648 | 101.1%
3rd Dilution Sample Transfer Volume (mL: | 1 | 5 | 23192595 | 51.8499 | 103.7%
3rd Dilution Sample Final Volume (mL): | 1 | 6 | 23114411 | 51.6751 | 103.4%
4th Dilution Sample Transfer Volume (mL): | 1
4th Dilution Sample Final Volume (mL): | 1 |  |  | Average: | 102.6%
Sample Dilution Factor | 900 |  |  | RSD: | 1.445%
If there are no serial dilutions, or only one dilution, enter 1 in all boxes not used. |  |  |  | n: | 6
Comment: | The amount of | Sertraline 50 mg |  | dissolved as a percentage of the stated label claim is |  | 102.6%
| Name |  |  | Date |  | Signature
Analysed by:
Reviewed By:
5

## Sheet2
0.1
0.055556