## SST
HPLC System Suitability Report
Analysis Data | Assay
Sample(s) | LONGRIDE 60
Reference Substance: | Dapoxetine 60 mg
% age Purity:
Weight (mg):
Standard Conc (mg/mL):
Injection Number | Peak Areas | Theoretical Plates (USP) | Tailing Factor (Assym) | Retention Times (min)
1 | 281081532 | 4962.5 | 1.2 | 3.3
2 | 283190196 | 4984.4 | 1.3 | 3.3
3 | 281667246 | 4987.8 | 1.3 | 3.3
4 | 281644692 | 4962.6 | 1.3 | 3.3
5 | 282154552 | 1894.7 | 1.2 | 3.3
6 | 282778740 | 4926.9 | 1.2 | 3.3
Averages: | 282086159.6667 | 4453.15 | 1.25 | 3.3
RSD: | 0.2784%
n: | 6
Summary: | The RSD of the peak areas for six replicate injections of SST Std is less than 2.0%.
The number of Theoretical Plates (USP) for all peaks is greater than 2000
The Assymetry of all peaks were below 2.0
Analysis Data | Dissolution
Reference Substance:
% age Purity:
Weight (mg):
Standard Conc (mg/mL):
Injection Number | Peak Areas | Theoretical Plates (USP) | Tailing Factor (Assym) | Retention Times (min)
1
2
3
4
5
6
Averages: | #DIV/0! | #DIV/0! | #DIV/0! | #DIV/0!
RSD: | #DIV/0!
n: | 0
Summary: | The RSD of the peak areas for six replicate injections of SST Std is less than 2.0%.
The number of Theoretical Plates (USP) for all peaks is greater than 2000
The Assymetry of all peaks were below 2.0
| Name |  |  | Date | Signature
Analysed by:
Reviewed By:

## Uniformity
Please enter the required information in the cells highlighted in green
Uniformity of Weight Test Report
Sample Name: |  | LONGRIDE 60
Laboratory Ref No: |  | NDQD201504175
Active Ingredient: |  | Dapoxetine 60 mg
Label Claim: |  | Each film coated tablet contains Dapoxetine hydrochloride equivalent to Dapoxetine 60 mg
Date Analysis Started: |  | 2015-04-15 09:43:25
Date Analysis Completed: |  | #REF!
Analysis Data |  | Uniformity of weight
|  | Tablet weight (mg) | % Deviation
|  | 210.25 | 0.2974%
|  | 208.37 | -0.5994%
|  | 211.6 | 0.9414%
|  | 212.41 | 1.328%
|  | 213.2 | 1.705%
|  | 209.91 | 0.1352%
|  | 207.83 | -0.857%
|  | 210.29 | 0.3165%
|  | 210.79 | 0.555%
|  | 206.17 | -1.649%
|  | 207.55 | -0.9906%
|  | 211.64 | 0.9605%
|  | 211.06 | 0.6838%
|  | 212.39 | 1.318%
|  | 212.48 | 1.361%
|  | 206.62 | -1.434%
|  | 209.27 | -0.1701%
|  | 206.44 | -1.52%
|  | 205.84 | -1.806%
|  | 208.42 | -0.5755%
| Total | 4192.53
| Average | 209.6265
| Average | % Deviation from mean
| 209.6265 | -7.5% | 193.9045
|  | 7.5% | 225.3485
| Name |  | Date | Signature
Analysed by:
Reviewed By:

## Dapotexine
National Quality Control Laboratory
Laboratory Data Calculation Spreadsheet
Please enter the required information in the cells highlighted in green
Analysis Report
Sample Name: | LONGRIDE 60
Laboratory Ref No: | NDQD201504175 | 21
Active Ingredient: | Dapoxetine
Label Claim: | Each film coated tablet contains Dapoxetine hydrochloride equivalent to Dapoxetine 60 mg
Date Analysis Started: | 2015-04-15 09:43:25
Date Analysis Completed:
Analysis Data
Reference Substance: | Dapotexine Hyrochloride
Code: | D26 1
% age Purity: | 100.27
% Water content: | 0 | If correction for water content is not needed please enter 0
% Purity corrected for water: | 100.27
Mwt of compound in free base form: | 305.413 | Enter molecular mass of compound in free base form. If salt conversion is NOT needed, enter 1.
Mwt of compound in salt form: | 341.87 | Enter molecular mass of compound in salt form. If salt conversion is NOT needed, enter 1.
1 mg of salt is equivalent to | 0.89336 | free base
Initial Standard dilution volume (mL): | 10 |  | Standard A |  | Standard B
1st Dilution Standard transfer Volume (mL: | 3 | Injection | Response: | Normalised Response: | Response: | Normalised Response: |  | Std Response Deviation
1st Dilution Standard Final Volume (mL): | 50 | 1 | 282180855 | 262511755.9648 | 233558635 | 260734431.73
2nd Dilution Standard Transfer Volume (mL): | 1 | 2 | 281163792 | 261565586.197 | 232905413 | 260005203.8555 |  | 0.5922%
2nd Dilution Standard Final Volume (mL): | 1 | 3 | 281236279 | 261633020.5722 | 232351502 | 259386842.3472
3rd Dilution Standard Volume (mL: | 1 | 4 |  | - |  | -
3rd Dilution Standard Final Volume (mL): | 1 | Average: | 281526975.3333 | 261903454.2447 | 232938516.6667 | 260042159.3109
4th Dilution Standard Transfer Volume (mL): | 1 | Mass of RS (mg): | 12 |  | 10
4th Dilution Standard Final Volume (mL): | 1 | Mass of WRS as free base (mg): | 10.7203 |  | 8.9336
Standard Dilution Factor | 166.6667 | Purity correction (mg): | 10.7493 |  | 8.9577
If there are no serial dilutions, or only one dilution, enter 1 in all boxes not used. |  | Concentration (mg/mL): | 0.064496 |  | 0.053746
|  | Desired Concentration (mg/mL): | 0.06
|  | Desired Weight as free base (mg): | 10
|  | Desired Weight as salt (mg): | 11.1937
|  | Average Normalised Response: | 260972806.7778
|  | RSD: | 0.4424%
|  | n: | 6
Analysis Data | Determination of Content of Active Ingredient in the Sample
Label Claim: | Each film coated tablet contains Dapoxetine hydrochloride equivalent to Dapoxetine 60 mg
Each Tablet contains | 60 | Dapoxetine
Average Tablet Content Weight (mg): | 209.6265
Initial Sample dilution Volume (mL): | 100 |  | Powder Weight (mg) | Injection | Response: | Determined Amt (mg) | % Assay
1st Dilution Sample transfer Volume (mL): | 5 | Assay Smp A | 209.34 | 1 | 267423395 | 61.5672 | 102.6%
1st Dilution Sample Final Volume (mL): | 50 |  |  | 2 | 268555327 | 61.8278 | 103%
2nd Dilution Sample Transfer Volume (mL): | 1 |  |  | 3 | 266919842 | 61.4513 | 102.4%
2nd Dilution Sample Final Volume (mL): | 1 |  |  | 4 | 266988484 | 61.4671 | 102.4%
3rd Dilution Sample Transfer Volume (mL: | 1 | Assay Smp B | 207.88 | 1 | 269675547 | 62.5217 | 104.2%
3rd Dilution Sample Final Volume (mL): | 1 |  |  | 2 | 269862219 | 62.565 | 104.3%
4th Dilution Sample Transfer Volume (mL): | 1 |  |  | 3 | 268210914 | 62.1822 | 103.6%
4th Dilution Sample Final Volume (mL): | 1 |  |  | 4 | 266715821 | 61.8356 | 103.1%
Sample Dilution Factor | 1000 | Assay Smp C | 200.53 | 1 |  | -
Desired Sample Weight (mg): | 209.6265 |  |  | 2 |  | - | -
If there are no serial dilutions, or only one dilution, enter 1 in all boxes not used. |  |  |  | 3 |  | - | -
|  |  |  | 4 |  | -
[6 empty] | Average: | 103.2%
[6 empty] | RSD: | 0.7251%
[6 empty] | n: | 8
Comment: | The content of | Dapoxetine |  | in the sample as a percentage of the stated label claim is |  | 103.2%
DISSOLUTION: | Determination of Active Ingredient Dissolved
Reference Substance: | Dapotexine Hyrochloride
Code: | D26 1
% age Purity: | 100.27
% Water content: | 0 | If correction for water content is not needed please enter 0
% Purity corrected for water: | 100.27
Mwt of compound in free base form: | 305.41 | Enter molecular mass of compound in free base form. If salt convertion is NOT needed, enter 1.
Mwt of compound in salt form: | 341.87 | Enter molecular mass of compound in salt form. If salt convertion is NOT needed, enter 1.
1 mg of salt is equivalent to | 0.89335 | free base
Initial Standard dilution volume (mL): | 10 |  | Standard A |  | Standard B
1st Dilution Standard transfer Volume (mL: | 3 | Injection | Response: | Normalised Response: | Response: | Normalised Response: |  | Std Response Deviation
1st Dilution Standard Final Volume (mL): | 50 | 1 | 282180855 | 291682593.9792 | 233558635 | 289707769.8757
2nd Dilution Standard Transfer Volume (mL): | 1 | 2 | 281163792 | 290631283.9105 | 232905413 | 288897508.7228 |  | 0.5922%
2nd Dilution Standard Final Volume (mL): | 1 | 3 | 281236279 | 290706211.73 | 232351502 | 288210433.6313
3rd Dilution Standard Volume (mL: | 1 | 4 |  | - |  | -
3rd Dilution Standard Final Volume (mL): | 1 | Average: | 281526975.3333 | 291006696.5399 | 232938516.6667 | 288938570.7433
4th Dilution Standard Transfer Volume (mL): | 1 | Amt of RS (mg): | 12 |  | 10
4th Dilution Standard Final Volume (mL): | 1 | Amt of RS as free base (mg): | 10.7202 |  | 8.9335
Standard Dilution Factor | 166.6667 | Purity correction: | 10.7492 |  | 8.9576
If there are no serial dilutions, or only one dilution, enter 1 in all boxes not used. |  | Conc (mg/mL): | 0.064495 |  | 0.053746
|  | Desired Concentration (mg/mL): | 0.066667
|  | Desired Weight as free base (mg): | 11.1111
|  | Desired Weight as salt (mg): | 12.4374
|  | Average Normalised Peak Area: | 289972633.6416
|  | RSD: | 0.4424%
|  | n: | 6
Medium Volume (mL): | 900 | Capsule No. | Response: | Amt Released (mg): | %age Released:
1st Dilution Sample transfer Volume (mL: | 1 | 1 | 283512261 | 58.6632 | 97.77%
1st Dilution Sample Final Volume (mL): | 1 | 2 | 281608580 | 58.2693 | 97.12%
2nd Dilution Sample Transfer Volume (mL): | 1 | 3 | 284016118 | 58.7675 | 97.95%
2nd Dilution Sample Final Volume (mL): | 1 | 4 | 284107884 | 58.7865 | 97.98%
3rd Dilution Sample Transfer Volume (mL: | 1 | 5 | 284642256 | 58.8971 | 98.16%
3rd Dilution Sample Final Volume (mL): | 1 | 6 | 284196948 | 58.8049 | 98.01%
4th Dilution Sample Transfer Volume (mL): | 1
4th Dilution Sample Final Volume (mL): | 1 |  |  | Average: | 97.83%
Sample Dilution Factor | 900 |  |  | RSD: | 0.3799%
If there are no serial dilutions, or only one dilution, enter 1 in all boxes not used. |  |  |  | n: | 6
Comment: | The amount of | Dapoxetine |  | dissolved as a percentage of the stated label claim is |  | 97.83%
| Name |  |  | Date |  | Signature
Analysed by: | Bugigi |  |  | 30-9-2015
Reviewed By:
0

## Sheet1
0.06