## SST
HPLC System Suitability Report
Analysis Data | Assay
Sample(s) | LONGRIDE 60
Reference Substance: | Dapoxetine 60 mg
% age Purity:
Weight (mg):
Standard Conc (mg/mL):
Injection Number | Peak Areas | Theoretical Plates (USP) | Tailing Factor (Assym) | Retention Times (min)
1 | 281081532 | 4962.5 | 1.2 | 3.3
2 | 283190196 | 4984.4 | 1.3 | 3.3
3 | 281667246 | 4987.8 | 1.3 | 3.3
4 | 281644692 | 4962.6 | 1.3 | 3.3
5 | 282154552 | 1894.7 | 1.2 | 3.3
6 | 282778740 | 4926.9 | 1.2 | 3.3
Averages: | 282086159.6667 | 4453.15 | 1.25 | 3.3
RSD: | 0.2784%
n: | 6
Summary: | The RSD of the peak areas for six replicate injections of SST Std is less than 2.0%.
The number of Theoretical Plates (USP) for all peaks is greater than 2000
The Assymetry of all peaks were below 2.0
Analysis Data | Dissolution
Reference Substance:
% age Purity:
Weight (mg):
Standard Conc (mg/mL):
Injection Number | Peak Areas | Theoretical Plates (USP) | Tailing Factor (Assym) | Retention Times (min)
1
2
3
4
5
6
Averages: | #DIV/0! | #DIV/0! | #DIV/0! | #DIV/0!
RSD: | #DIV/0!
n: | 0
Summary: | The RSD of the peak areas for six replicate injections of SST Std is less than 2.0%.
The number of Theoretical Plates (USP) for all peaks is greater than 2000
The Assymetry of all peaks were below 2.0
| Name |  |  | Date | Signature
Analysed by:
Reviewed By:

## Uniformity
Please enter the required information in the cells highlighted in green
Uniformity of Weight Test Report
Sample Name: |  | LONGRIDE 60
Laboratory Ref No: |  | NDQD201504175
Active Ingredient: |  | Dapoxetine 60 mg
Label Claim: |  | Each film coated tablet contains Dapoxetine hydrochloride equivalent to Dapoxetine 60 mg
Date Analysis Started: |  | 2015-04-15 09:43:25
Date Analysis Completed: |  | #REF!
Analysis Data |  | Uniformity of weight
|  | Tablet weight (mg) | % Deviation
|  | 106.34 | 2.679%
|  | 100.82 | -2.651%
|  | 106.38 | 2.718%
|  | 102.62 | -0.9125%
|  | 106.39 | 2.728%
|  | 106.65 | 2.979%
|  | 106.67 | 2.998%
|  | 104.38 | 0.7869%
|  | 103.36 | -0.1979%
|  | 103.12 | -0.4297%
|  | 94.16 | -9.081%
|  | 104.72 | 1.115%
|  | 102.09 | -1.424%
|  | 103.36 | -0.1979%
|  | 104.72 | 1.115%
|  | 105.2 | 1.579%
|  | 105.62 | 1.984%
|  | 95.96 | -7.343%
|  | 103.08 | -0.4683%
|  | 105.66 | 2.023%
| Total | 2071.3
| Average | 103.565
| Average | % Deviation from mean
| 103.565 | -7.5% | 95.7976
|  | 7.5% | 111.3324
| Name |  | Date | Signature
Analysed by:
Reviewed By:

## Dapotexine
National Quality Control Laboratory
Laboratory Data Calculation Spreadsheet
Please enter the required information in the cells highlighted in green
Analysis Report
Sample Name: | LONGRIDE 30
Laboratory Ref No: | NDQD201504176 | 21
Active Ingredient: | Dapoxetine
Label Claim: | Each film coated tablet contains Dapoxetine hydrochloride equivalent to Dapoxetine 30 mg
Date Analysis Started: | 2015-04-15 09:43:25
Date Analysis Completed:
Analysis Data
Reference Substance: | Dapotexine Hyrochloride
Code: | D26 1
% age Purity: | 100.27
% Water content: | 0 | If correction for water content is not needed please enter 0
% Purity corrected for water: | 100.27
Mwt of compound in free base form: | 305.413 | Enter molecular mass of compound in free base form. If salt conversion is NOT needed, enter 1.
Mwt of compound in salt form: | 341.87 | Enter molecular mass of compound in salt form. If salt conversion is NOT needed, enter 1.
1 mg of salt is equivalent to | 0.89336 | free base
Initial Standard dilution volume (mL): | 10 |  | Standard A |  | Standard B
1st Dilution Standard transfer Volume (mL: | 3 | Injection | Response: | Normalised Response: | Response: | Normalised Response: |  | Std Response Deviation
1st Dilution Standard Final Volume (mL): | 50 | 1 | 282180855 | 262511755.9648 | 233558635 | 260734431.73
2nd Dilution Standard Transfer Volume (mL): | 1 | 2 | 281163792 | 261565586.197 | 232905413 | 260005203.8555 |  | 0.5922%
2nd Dilution Standard Final Volume (mL): | 1 | 3 | 281236279 | 261633020.5722 | 232351502 | 259386842.3472
3rd Dilution Standard Volume (mL: | 1 | 4 |  | - |  | -
3rd Dilution Standard Final Volume (mL): | 1 | Average: | 281526975.3333 | 261903454.2447 | 232938516.6667 | 260042159.3109
4th Dilution Standard Transfer Volume (mL): | 1 | Mass of RS (mg): | 12 |  | 10
4th Dilution Standard Final Volume (mL): | 1 | Mass of WRS as free base (mg): | 10.7203 |  | 8.9336
Standard Dilution Factor | 166.6667 | Purity correction (mg): | 10.7493 |  | 8.9577
If there are no serial dilutions, or only one dilution, enter 1 in all boxes not used. |  | Concentration (mg/mL): | 0.064496 |  | 0.053746
|  | Desired Concentration (mg/mL): | 0.06
|  | Desired Weight as free base (mg): | 10
|  | Desired Weight as salt (mg): | 11.1937
|  | Average Normalised Response: | 260972806.7778
|  | RSD: | 0.4424%
|  | n: | 6
Analysis Data | Determination of Content of Active Ingredient in the Sample
Label Claim: | Each film coated tablet contains Dapoxetine hydrochloride equivalent to Dapoxetine 30 mg
Each Tablet contains | 30 | Dapoxetine
Average Tablet Content Weight (mg): | 103.565
Initial Sample dilution Volume (mL): | 50 |  | Powder Weight (mg) | Injection | Response: | Determined Amt (mg) | % Assay
1st Dilution Sample transfer Volume (mL): | 5 | Assay Smp A | 101.93 | 1 | 263806096 | 30.8121 | 102.7%
1st Dilution Sample Final Volume (mL): | 50 |  |  | 2 | 264459153 | 30.8884 | 103%
2nd Dilution Sample Transfer Volume (mL): | 1 |  |  | 3 | 265092876 | 30.9624 | 103.2%
2nd Dilution Sample Final Volume (mL): | 1 |  |  | 4 |  | - | -
3rd Dilution Sample Transfer Volume (mL: | 1 | Assay Smp B | 102.77 | 1 | 262962320 | 30.4625 | 101.5%
3rd Dilution Sample Final Volume (mL): | 1 |  |  | 2 | 265076994 | 30.7075 | 102.4%
4th Dilution Sample Transfer Volume (mL): | 1 |  |  | 3 | 265787294 | 30.7898 | 102.6%
4th Dilution Sample Final Volume (mL): | 1 |  |  | 4 |  | - | -
Sample Dilution Factor | 500 | Assay Smp C | 96.06 | 1 |  | - | -
Desired Sample Weight (mg): | 103.565 |  |  | 2 |  | - | -
If there are no serial dilutions, or only one dilution, enter 1 in all boxes not used. |  |  |  | 3 |  | - | -
|  |  |  | 4 |  | - | -
[6 empty] | Average: | 102.6%
[6 empty] | RSD: | 0.566%
[6 empty] | n: | 6
Comment: | The content of | Dapoxetine |  | in the sample as a percentage of the stated label claim is |  | 102.6%
DISSOLUTION: | Determination of Active Ingredient Dissolved
Reference Substance: | Dapotexine Hyrochloride
Code: | D26 1 |  |  |  | 0.033333
% age Purity: | 100.27
% Water content: | 0 | If correction for water content is not needed please enter 0
% Purity corrected for water: | 100.27
Mwt of compound in free base form: | 305.41 | Enter molecular mass of compound in free base form. If salt convertion is NOT needed, enter 1.
Mwt of compound in salt form: | 341.87 | Enter molecular mass of compound in salt form. If salt convertion is NOT needed, enter 1.
1 mg of salt is equivalent to | 0.89335 | free base
Initial Standard dilution volume (mL): | 10 |  | Standard A |  | Standard B
1st Dilution Standard transfer Volume (mL: | 3 | Injection | Response: | Normalised Response: | Response: | Normalised Response: |  | Std Response Deviation
1st Dilution Standard Final Volume (mL): | 50 | 1 | 282180855 | 145841296.9896 | 233558635 | 144853884.9378
2nd Dilution Standard Transfer Volume (mL): | 1 | 2 | 281163792 | 145315641.9552 | 232905413 | 144448754.3614 |  | 0.5922%
2nd Dilution Standard Final Volume (mL): | 1 | 3 | 281236279 | 145353105.865 | 232351502 | 144105216.8156
3rd Dilution Standard Volume (mL: | 1 | 4 |  | - |  | -
3rd Dilution Standard Final Volume (mL): | 1 | Average: | 281526975.3333 | 145503348.27 | 232938516.6667 | 144469285.3716
4th Dilution Standard Transfer Volume (mL): | 1 | Amt of RS (mg): | 12 |  | 10
4th Dilution Standard Final Volume (mL): | 1 | Amt of RS as free base (mg): | 10.7202 |  | 8.9335
Standard Dilution Factor | 166.6667 | Purity correction: | 10.7492 |  | 8.9576
If there are no serial dilutions, or only one dilution, enter 1 in all boxes not used. |  | Conc (mg/mL): | 0.064495 |  | 0.053746
|  | Desired Concentration (mg/mL): | 0.033333
|  | Desired Weight as free base (mg): | 5.5556
|  | Desired Weight as salt (mg): | 6.2187
|  | Average Normalised Peak Area: | 144986316.8208
|  | RSD: | 0.4424%
|  | n: | 6
Medium Volume (mL): | 900 | Capsule No. | Response: | Amt Released (mg): | %age Released:
1st Dilution Sample transfer Volume (mL: | 1 | 1 | 277691812 | 57.4589 | 191.5%
1st Dilution Sample Final Volume (mL): | 1 | 2 | 277720257 | 57.4648 | 191.5%
2nd Dilution Sample Transfer Volume (mL): | 1 | 3 | 278366517 | 57.5985 | 192%
2nd Dilution Sample Final Volume (mL): | 1 | 4 | 278301556 | 57.5851 | 192%
3rd Dilution Sample Transfer Volume (mL: | 1 | 5 | 279237286 | 57.7787 | 192.6%
3rd Dilution Sample Final Volume (mL): | 1 | 6 | 280325314 | 58.0038 | 193.3%
4th Dilution Sample Transfer Volume (mL): | 1
4th Dilution Sample Final Volume (mL): | 1 |  |  | Average: | 192.2%
Sample Dilution Factor | 900 |  |  | RSD: | 0.3634%
If there are no serial dilutions, or only one dilution, enter 1 in all boxes not used. |  |  |  | n: | 6
Comment: | The amount of | Dapoxetine |  | dissolved as a percentage of the stated label claim is |  | 192.2%
| Name |  |  | Date |  | Signature
Analysed by:
Reviewed By:
0

## Sheet1
0.06