## SST
HPLC System Suitability Report
Analysis Data | Assay- Glycopyronium
Sample(s) | ULTIBRO Breezhaler
Reference Substance: | Glycopyronium
% age Purity: | 100.1
Weight (mg): | 10.01
Standard Conc (mg/mL): | 0.0040051
Injection Number | Peak Areas | Theoretical Plates (USP) | Tailing Factor (Assym) | Retention Times (min)
1 | 2473139 | 147260.1 | 1.2 | 11.7
2 | 2465506 | 148141.3 | 1.2 | 11.7
3 | 2455191 | 148861.1 | 1.1 | 11.7
4 | 2453605 | 148403.5 | 1.1 | 11.8
5 | 2451125 | 147556.2 | 1.1 | 11.8
6 | 2446339 | 148025.8 | 1.1 | 11.8
Averages: | 2457484.1667 | 148041.3333 | 1.1333 | 11.75
RSD: | 0.4046%
n: | 6
Summary: | The RSD of the peak areas for six replicate injections of SST Std is less than 2.0%.
The number of Theoretical Plates (USP) for all peaks is greater than 2000
The Assymetry of all peaks were below 1.8
Analysis Data | Assay- Indacaterol
Reference Substance: | ULTIBRO Breezhaler
% age Purity: | 100.2
Weight (mg): | 20.5
Standard Conc (mg/mL): | 0.0079264
Injection Number | Peak Areas | Theoretical Plates (USP) | Tailing Factor (Assym) | Retention Times (min)
1 | 23236850 | 160823.1 | 1.1 | 12.3
2 | 23212942 | 162313.3 | 1.1 | 12.3
3 | 23178064 | 162567.9 | 1.1 | 12.3
4 | 23168189 | 162423.1 | 1.1 | 12.3
5 | 23144750 | 161293.8 | 1.2 | 12.3
6 | 23133687 | 161794 | 1.2 | 12.3
Averages: | 23179080.3333 | 161869.2 | 1.1333 | 12.3
RSD: | 0.1709%
n: | 6
Summary: | The RSD of the peak areas for six replicate injections of SST Std is less than 2.0%.
The number of Theoretical Plates (USP) for all peaks is greater than 2000
The Assymetry of all peaks were below 1.8
| Name |  |  | Date | Signature
Analysed by:
Reviewed By:

## Uniformity
Please enter the required information in the cells highlighted in green
Uniformity of Weight Test Report
Sample Name: |  | ULTIBRO Breezhaler
Laboratory Ref No: |  | NDQD201504177
Active Ingredient: |  | Indacaterol and Glcopyrronium
Label Claim: |  | Each inhalation Powder capsule contains 143 micrograms indacaterol maleate equivalent to 110 mcg indacaterol and 63 mcg glycopyrronium bromide equivalent to 50 mcg glycopyrronium
Date Analysis Started: |  | 20th April 2015
Date Analysis Completed: |  | 7th May 2015
Analysis Data |  | Uniformity of weight
Capsule No. | Intact Capsule (mg) | Empty Shell (mg) | Capsule Content (mg) | % Deviation
1 | 73.2 | 48.85 | 24.35 | -2.321%
2 | 72.54 | 47.97 | 24.57 | -1.438%
3 | 69.43 | 45.02 | 24.41 | -2.08%
4 | 69.74 | 44.69 | 25.05 | 0.4874%
5 | 71.42 | 46.47 | 24.95 | 0.08625%
6 | 72.81 | 47.6 | 25.21 | 1.129%
7 | 72.95 | 47.83 | 25.12 | 0.7682%
8 | 73.38 | 48.4 | 24.98 | 0.2066%
9 | 75.76 | 49.63 | 26.13 | 4.82%
10 | 70.9 | 45.29 | 25.61 | 2.734%
11 | 74.07 | 48.35 | 25.72 | 3.175%
12 | 69.56 | 44.74 | 24.82 | -0.4352%
13 | 72.01 | 47.16 | 24.85 | -0.3149%
14 | 72.62 | 47.43 | 25.19 | 1.049%
15 | 73.78 | 50.02 | 23.76 | -4.687%
16 | 74.65 | 49.34 | 25.31 | 1.53%
17 | 70.98 | 45.84 | 25.14 | 0.8484%
18 | 73.08 | 48.89 | 24.19 | -2.962%
19 | 73.19 | 48.74 | 24.45 | -1.919%
20 | 70.34 | 45.58 | 24.76 | -0.6759%
Total | 1446.41 | 947.84 | 498.57
Average | 72.3205 | 47.392 | 24.9285
| Average | % Deviation from mean
| 24.9285 | -10% | 22.4356
|  | 10% | 27.4214
| Name |  |  | Date | Signature
Analysed by:
Reviewed By:

## Glycopyronium
Please enter the required information in the cells highlighted in green
Analysis Report
Sample Name: | ULTIBRO Breezhaler
Laboratory Ref No: | NDQD201504177 | 1
Active Ingredient: | Indacaterol and Glcopyrronium
Label Claim: | Each inhalation Powder capsule contains 143 micrograms indacaterol maleate equivalent to 110 mcg indacaterol and 63 mcg glycopyrronium bromide equivalent to 50 mcg glycopyrronium
Date Analysis Started: | 20th April 2015
Date Analysis Completed: | 7th May 2015
Analysis Data
Reference Substance: | Glycopyronium
Code: | C0009
% age Purity: | 100.1
% Water content: | 0 | If correction for water content is not needed please enter 0
% Purity corrected for water: | 100.1
Mwt of compound in free base form: | 318.43 | Enter molecular mass of compound in free base form. If salt conversion is NOT needed, enter 1.
Mwt of compound in salt form: | 398.33 | Enter molecular mass of compound in salt form. If salt conversion is NOT needed, enter 1.
1 mg of salt is equivalent to | 0.79941 | free base
Initial Standard dilution volume (mL): | 100 |  | Standard A |  | Standard B
1st Dilution Standard transfer Volume (mL: | 5 | Injection | Response: | Normalised Response: | Response: | Normalised Response: |  | Std Response Deviation
1st Dilution Standard Final Volume (mL): | 100 | 1 | 2456723 | 3067023.3065 | 3092074 | 3004719.0632
2nd Dilution Standard Transfer Volume (mL): | 1 | 2 | 2453932 | 3063538.965 | 3106857 | 3019084.4251 |  | 2.184%
2nd Dilution Standard Final Volume (mL): | 1 | 3 | 2458464 | 3069196.8066 | 3107380 | 3019592.6497
3rd Dilution Standard Volume (mL: | 1 | 4 |  | - |  | -
3rd Dilution Standard Final Volume (mL): | 1 | Average: | 2456373 | 3066586.3594 | 3102103.6667 | 3014465.3793
4th Dilution Standard Transfer Volume (mL): | 1 | Mass of RS (mg): | 10.01 |  | 12.86
4th Dilution Standard Final Volume (mL): | 1 | Mass of WRS as free base (mg): | 8.0021 |  | 10.2804
Standard Dilution Factor | 2000 | Purity correction (mg): | 8.0101 |  | 10.2907
If there are no serial dilutions, or only one dilution, enter 1 in all boxes not used. |  | Concentration (mg/mL): | 0.0040051 |  | 0.0051454
|  | Desired Concentration (mg/mL): | 0.005
|  | Desired Weight as free base (mg): | 10
|  | Desired Weight as salt (mg): | 12.5092
|  | Average Normalised Response: | 3040525.8693
|  | RSD: | 0.957%
|  | n: | 6
Analysis Data | Determination of Content of Active Ingredient in the Sample
Label Claim: | Each inhalation Powder capsule contains 143 micrograms indacaterol maleate equivalent to 110 mcg indacaterol and 63 mcg glycopyrronium bromide equivalent to 50 mcg glycopyrronium
Each Capsule contains | 0.05 | Glycopyronium
Average Capsule Content Weight (mg): | 24.9285
Initial Sample dilution Volume (mL): | 20 |  | Powder Weight (mg) | Injection | Response: | Determined Amt (mg) | % Assay
1st Dilution Sample transfer Volume (mL): | 1 | Assay Smp A | 48.07 | 1 | 2893746 | 0.049355 | 98.71%
1st Dilution Sample Final Volume (mL): | 1 |  |  | 2 | 2896920 | 0.049409 | 98.82%
2nd Dilution Sample Transfer Volume (mL): | 1 |  |  | 3 | 2900619 | 0.049473 | 98.95%
2nd Dilution Sample Final Volume (mL): | 1 |  |  | 4 |  | - | -
3rd Dilution Sample Transfer Volume (mL: | 1 | Assay Smp B | 45.88 | 1 | 2665740 | 0.047637 | 95.27%
3rd Dilution Sample Final Volume (mL): | 1 |  |  | 2 | 2680538 | 0.047901 | 95.8%
4th Dilution Sample Transfer Volume (mL): | 1 |  |  | 3 | 2665015 | 0.047624 | 95.25%
4th Dilution Sample Final Volume (mL): | 1 |  |  | 4 |  | - | -
Sample Dilution Factor | 20 | Assay Smp C | 49.33 | 1 | 2966947 | 0.049311 | 98.62%
Desired Sample Weight (mg): | 49.857 |  |  | 2 | 2976984 | 0.049478 | 98.96%
If there are no serial dilutions, or only one dilution, enter 1 in all boxes not used. |  |  |  | 3 | 2985191 | 0.049614 | 99.23%
|  |  |  | 4 |  | - | -
[6 empty] | Average: | 97.73%
[6 empty] | RSD: | 1.775%
[6 empty] | n: | 9
Comment: | The content of | Indacaterol and Glcopyrronium |  | in the sample as a percentage of the stated label claim is |  | 97.73%
DISSOLUTION: | Determination of Active Ingredient Dissolved
Reference Substance: | Glycopyronium
Code: | C0009
% age Purity: | 100.1
% Water content: | 0 | If correction for water content is not needed please enter 0
% Purity corrected for water: | 100.1
Mwt of compound in free base form: | 1 | Enter molecular mass of compound in free base form. If salt convertion is NOT needed, enter 1.
Mwt of compound in salt form: | 1 | Enter molecular mass of compound in salt form. If salt convertion is NOT needed, enter 1.
1 mg of salt is equivalent to | 1 | free base
Initial Standard dilution volume (mL): | 1 |  | Standard A |  | Standard B
1st Dilution Standard transfer Volume (mL: | 1 | Injection | Response: | Normalised Response: | Response: | Normalised Response: |  | Std Response Deviation
1st Dilution Standard Final Volume (mL): | 1 | 1 |  | - |  | -
2nd Dilution Standard Transfer Volume (mL): | 1 | 2 |  | - |  | - |  | #DIV/0!
2nd Dilution Standard Final Volume (mL): | 1 | 3 |  | - |  | -
3rd Dilution Standard Volume (mL: | 1 | 4 |  | - |  | -
3rd Dilution Standard Final Volume (mL): | 1 | Average: | #DIV/0! | #DIV/0! | #DIV/0! | #DIV/0!
4th Dilution Standard Transfer Volume (mL): | 1 | Amt of RS (mg):
4th Dilution Standard Final Volume (mL): | 1 | Amt of RS as free base (mg): | 0 |  | 0
Standard Dilution Factor | 1 | Purity correction: | 0 |  | 0
If there are no serial dilutions, or only one dilution, enter 1 in all boxes not used. |  | Conc (mg/mL): | 0 |  | 0
|  | Desired Concentration (mg/mL): | 0.05
|  | Desired Weight as free base (mg): | 0.05
|  | Desired Weight as salt (mg): | 0.062546
|  | Average Normalised Peak Area: | #DIV/0!
|  | RSD: | #DIV/0!
|  | n: | 0
Medium Volume (mL): | 1 | Capsule No. | Response: | Amt Released (mg): | %age Released:
1st Dilution Sample transfer Volume (mL: | 1 | 1 |  | - | -
1st Dilution Sample Final Volume (mL): | 1 | 2 |  | - | -
2nd Dilution Sample Transfer Volume (mL): | 1 | 3 |  | - | -
2nd Dilution Sample Final Volume (mL): | 1 | 4 |  | - | -
3rd Dilution Sample Transfer Volume (mL: | 1 | 5 |  | - | -
3rd Dilution Sample Final Volume (mL): | 1 | 6 |  | - | -
4th Dilution Sample Transfer Volume (mL): | 1
4th Dilution Sample Final Volume (mL): | 1 |  |  | Average: | #DIV/0!
Sample Dilution Factor | 1 |  |  | RSD: | #DIV/0!
If there are no serial dilutions, or only one dilution, enter 1 in all boxes not used. |  |  |  | n: | 0
Comment: | The amount of | Indacaterol and Glcopyrronium |  | dissolved as a percentage of the stated label claim is |  | #DIV/0!
| Name |  |  | Date |  | Signature
Analysed by:
Reviewed By:
5

## Indacaterol
Please enter the required information in the cells highlighted in green
Analysis Report
Sample Name: | ULTIBRO Breezhaler
Laboratory Ref No: | NDQD201504177 | 1
Active Ingredient: | Indacaterol
Label Claim: | Each inhalation Powder capsule contains 143 micrograms indacaterol maleate equivalent to 110 mcg indacaterol and 63 mcg glycopyrronium bromide equivalent to 50 mcg glycopyrronium
Date Analysis Started: | 20th April 2015
Date Analysis Completed: | 7th May 2015
Analysis Data
Reference Substance: | Indacaterol
Code: | C0026
% age Purity: | 100.2
% Water content: | 0 | If correction for water content is not needed please enter 0
% Purity corrected for water: | 100.2
Mwt of compound in free base form: | 392.49 | Enter molecular mass of compound in free base form. If salt conversion is NOT needed, enter 1.
Mwt of compound in salt form: | 508.56 | Enter molecular mass of compound in salt form. If salt conversion is NOT needed, enter 1.
1 mg of salt is equivalent to | 0.77177 | free base
Initial Standard dilution volume (mL): | 100 |  | Standard A |  | Standard B
1st Dilution Standard transfer Volume (mL: | 5 | Injection | Response: | Normalised Response: | Response: | Normalised Response: |  | Std Response Deviation
1st Dilution Standard Final Volume (mL): | 100 | 1 | 23160426 | 29219215.9847 | 25037436 | 29326933.8482
2nd Dilution Standard Transfer Volume (mL): | 1 | 2 | 23139053 | 29192251.7871 | 25081321 | 29378337.3742 |  | 0.5561%
2nd Dilution Standard Final Volume (mL): | 1 | 3 | 23158396 | 29216654.9348 | 25078720 | 29375290.7621
3rd Dilution Standard Volume (mL: | 1 | 4 |  | - |  | -
3rd Dilution Standard Final Volume (mL): | 1 | Average: | 23152625 | 29209374.2355 | 25065825.6667 | 29360187.3282
4th Dilution Standard Transfer Volume (mL): | 1 | Mass of RS (mg): | 20.5 |  | 22.08
4th Dilution Standard Final Volume (mL): | 1 | Mass of WRS as free base (mg): | 15.8212 |  | 17.0406
Standard Dilution Factor | 2000 | Purity correction (mg): | 15.8529 |  | 17.0747
If there are no serial dilutions, or only one dilution, enter 1 in all boxes not used. |  | Concentration (mg/mL): | 0.0079264 |  | 0.0085374
|  | Desired Concentration (mg/mL): | 0.01
|  | Desired Weight as free base (mg): | 20
|  | Desired Weight as salt (mg): | 25.9145
|  | Average Normalised Response: | 29284780.7818
|  | RSD: | 0.2906%
|  | n: | 6
Analysis Data | Determination of Content of Active Ingredient in the Sample
Label Claim: | Each inhalation Powder capsule contains 143 micrograms indacaterol maleate equivalent to 110 mcg indacaterol and 63 mcg glycopyrronium bromide equivalent to 50 mcg glycopyrronium
Each Capsule contains | 0.11 | Indacaterol
Average Capsule Content Weight (mg): | 24.9285
Initial Sample dilution Volume (mL): | 20 |  | Powder Weight (mg) | Injection | Response: | Determined Amt (mg) | % Assay
1st Dilution Sample transfer Volume (mL): | 1 | Assay Smp A | 48.07 | 1 | 30422255 | 0.10775 | 97.95%
1st Dilution Sample Final Volume (mL): | 1 |  |  | 2 | 30381680 | 0.1076 | 97.82%
2nd Dilution Sample Transfer Volume (mL): | 1 |  |  | 3 | 30914229 | 0.10949 | 99.53%
2nd Dilution Sample Final Volume (mL): | 1 |  |  | 4 |  | - | -
3rd Dilution Sample Transfer Volume (mL: | 1 | Assay Smp B | 45.88 | 1 | 28653795 | 0.10633 | 96.66%
3rd Dilution Sample Final Volume (mL): | 1 |  |  | 2 | 28389490 | 0.10535 | 95.77%
4th Dilution Sample Transfer Volume (mL): | 1 |  |  | 3 | 28611310 | 0.10617 | 96.52%
4th Dilution Sample Final Volume (mL): | 1 |  |  | 4 |  | - | -
Sample Dilution Factor | 20 | Assay Smp C | 49.33 | 1 | 30873362 | 0.10655 | 96.86%
Desired Sample Weight (mg): | 45.3245 |  |  | 2 | 30914229 | 0.10669 | 96.99%
If there are no serial dilutions, or only one dilution, enter 1 in all boxes not used. |  |  |  | 3 | 30974924 | 0.1069 | 97.18%
|  |  |  | 4 |  | - | -
[6 empty] | Average: | 97.25%
[6 empty] | RSD: | 1.111%
[6 empty] | n: | 9
Comment: | The content of | Indacaterol |  | in the sample as a percentage of the stated label claim is |  | 97.25%
DISSOLUTION: | Determination of Active Ingredient Dissolved
Reference Substance: | Indacaterol
Code: | C0026
% age Purity: | 100.2
% Water content: | 0 | If correction for water content is not needed please enter 0
% Purity corrected for water: | 100.2
Mwt of compound in free base form: | 1 | Enter molecular mass of compound in free base form. If salt convertion is NOT needed, enter 1.
Mwt of compound in salt form: | 1 | Enter molecular mass of compound in salt form. If salt convertion is NOT needed, enter 1.
1 mg of salt is equivalent to | 1 | free base
Initial Standard dilution volume (mL): | 1 |  | Standard A |  | Standard B
1st Dilution Standard transfer Volume (mL: | 1 | Injection | Response: | Normalised Response: | Response: | Normalised Response: |  | Std Response Deviation
1st Dilution Standard Final Volume (mL): | 1 | 1 |  | - |  | -
2nd Dilution Standard Transfer Volume (mL): | 1 | 2 |  | - |  | - |  | #DIV/0!
2nd Dilution Standard Final Volume (mL): | 1 | 3 |  | - |  | -
3rd Dilution Standard Volume (mL: | 1 | 4 |  | - |  | -
3rd Dilution Standard Final Volume (mL): | 1 | Average: | #DIV/0! | #DIV/0! | #DIV/0! | #DIV/0!
4th Dilution Standard Transfer Volume (mL): | 1 | Amt of RS (mg):
4th Dilution Standard Final Volume (mL): | 1 | Amt of RS as free base (mg): | 0 |  | 0
Standard Dilution Factor | 1 | Purity correction: | 0 |  | 0
If there are no serial dilutions, or only one dilution, enter 1 in all boxes not used. |  | Conc (mg/mL): | 0 |  | 0
|  | Desired Concentration (mg/mL): | 0.11
|  | Desired Weight as free base (mg): | 0.11
|  | Desired Weight as salt (mg): | 0.14253
|  | Average Normalised Peak Area: | #DIV/0!
|  | RSD: | #DIV/0!
|  | n: | 0
Medium Volume (mL): | 1 | Capsule No. | Response: | Amt Released (mg): | %age Released:
1st Dilution Sample transfer Volume (mL: | 1 | 1 |  | - | -
1st Dilution Sample Final Volume (mL): | 1 | 2 |  | - | -
2nd Dilution Sample Transfer Volume (mL): | 1 | 3 |  | - | -
2nd Dilution Sample Final Volume (mL): | 1 | 4 |  | - | -
3rd Dilution Sample Transfer Volume (mL: | 1 | 5 |  | - | -
3rd Dilution Sample Final Volume (mL): | 1 | 6 |  | - | -
4th Dilution Sample Transfer Volume (mL): | 1
4th Dilution Sample Final Volume (mL): | 1 |  |  | Average: | #DIV/0!
Sample Dilution Factor | 1 |  |  | RSD: | #DIV/0!
If there are no serial dilutions, or only one dilution, enter 1 in all boxes not used. |  |  |  | n: | 0
Comment: | The amount of | Indacaterol |  | dissolved as a percentage of the stated label claim is |  | #DIV/0!
| Name |  |  | Date |  | Signature
Analysed by:
Reviewed By:
5