## Gatifloxacin
National Quality Control Laboratory
Laboratory Data Calculation Spreadsheet
Please enter the required information in the cells highlighted in green
Analysis Report
Sample Name: | GAFLOX INFUSION
Laboratory Ref No: | NDQD201504182 | 6
Active Ingredient: | Gatifloxacin
Label Claim: | Gatifloxacin 200mg /100mL
Date Analysis Started: | 2015-10-28
Date Analysis Completed: | 2015-10-28
Analysis Data
Reference Substance: | Gatifloxacin
Code: | 20140102
% age Purity: | 99.42
% Water content: | 6.953 | If correction for water content is NOT needed, enter 0
% Purity corrected for water: | 92.467
Mwt of compound in free base form: | 1 | Enter molecular mass of compound in free base form. If salt conversion is NOT needed, enter 1.
Mwt of compound in salt form: | 1 | Enter molecular mass of compound in salt form. If salt conversion is NOT needed, enter 1.
1 mg of salt is equivalent to | 1 | free base
Initial Standard dilution (mL): | 50 |  | Standard A |  | Standard B
1st Dilution Standard transfer Volume (mL: | 2 | Injection | Response: | Normalised Response: | Response: | Normalised Response:
1st Dilution Standard Final Volume (mL): | 100 | 1 | 0.865 | 0.94112 | 0.8291 | 0.93245
2nd Dilution Standard Transfer Volume (mL): | 1 | 2 | 0.8581 | 0.93361 | 0.8248 | 0.92761
2nd Dilution Standard Final Volume (mL): | 1 | 3 | 0.8557 | 0.931 | 0.822 | 0.92447
3rd Dilution Standard Volume (mL: | 1 | 4 |  | - |  | -
3rd Dilution Standard Final Volume (mL): | 1 | Average: | 0.8596 | 0.93524 | 0.8253 | 0.92818
4th Dilution Standard Transfer Volume (mL): | 1 | Amt of RS (mg): | 24.85 |  | 24.04
4th Dilution Standard Final Volume (mL): | 1 | Amt of RS as free base (mg): | 24.85 |  | 24.04
Standard Dilution Factor | 2500 | Purity correction (mg): | 22.978 |  | 22.2291
If there are no serial dilutions, or only one dilution, enter 1 in all boxes not used. |  | Concentration (mg/mL): | 0.0091912 |  | 0.0088916
|  | Desired Concetration (mg/mL): | 0.01
|  | Desired Weight as free base (mg): | 25
|  | Desired Weight as salt (mg): | 25
|  | Average Normalised Response: | 0.93171
|  | RSD: | 0.6117%
|  | n: | 6
Analysis Data | Determination of Gatifloxacin Content in Sample
Label Claim: | Gatifloxacin 200mg /100mL
Each | 1 | contains | 2 | Gatifloxacin
Initial Sample dilution (mL): | 500 |  | Sample Vol (mL) | Injection | Response: | Determined Amt (mg) | % Assay
1st Dilution Sample transfer Volume (mL: | 1 | Assay Smp A | 3 | 1 | 1.0298 | 1.8421 | 92.11%
1st Dilution Sample Final Volume (mL): | 1 |  |  | 2 | 1.029 | 1.8407 | 92.04%
2nd Dilution Sample Transfer Volume (mL): | 1 |  |  | 3 | 1.0283 | 1.8395 | 91.97%
2nd Dilution Sample Final Volume (mL): | 1 |  |  | 4 |  | - | -
3rd Dilution Sample Transfer Volume (mL: | 1 | Assay Smp B | 3 | 1 | 1.0289 | 1.8405 | 92.03%
3rd Dilution Sample Final Volume (mL): | 1 |  |  | 2 | 1.0302 | 1.8429 | 92.14%
4th Dilution Sample Transfer Volume (mL): | 1 |  |  | 3 | 1.029 | 1.8407 | 92.04%
4th Dilution Sample Final Volume (mL): | 1 |  |  | 4 |  | - | -
Sample Dilution Factor | 500 | Assay Smp C | 3 | 1 | 1.0288 | 1.8403 | 92.02%
Desired Sample Volume (mL): | 2.5 |  |  | 2 | 1.0276 | 1.8382 | 91.91%
If there are no serial dilutions, or only one dilution, enter 1 in all boxes not used. |  |  |  | 3 | 1.0283 | 1.8395 | 91.97%
|  |  |  | 4 |  | - | -
[6 empty] | Average: | 92.02%
[6 empty] | RSD: | 0.07634%
[6 empty] | n: | 9
Comment: | The content of | Gatifloxacin |  | in the sample as a percentage of the stated label claim is |  | 92.02%
| Name |  |  | Date |  | Signature
Analysed by: | Bugigi |  |  | 2015-10-28
Reviewed By:
5

## Glucose
National Quality Control Laboratory
Laboratory Data Calculation Spreadsheet
Please enter the required information in the cells highlighted in green
Analysis Report
Sample Name: | GAFLOX INFUSION
Laboratory Ref No: | NDQD201504182 | 30
Active Ingredient: | Glucose Anhydrous
Label Claim: | Glucose Anhydrous 5% w/v
Date Analysis Started: | 2015-10-28
Date Analysis Completed: | 2015-10-28
Analysis Data
Label Claim:
Each | 1 | contains | 50 | Glucose Anhydrous
Conversion Factor: | 0.9477
Initial Sample dilution (mL): | 50 |  | Sample Vol (mL) | Injection | Response: | Amt in sample (mg) | Amt per label claim | % Assay
1st Dilution Sample transfer Volume (mL: | 1 | Assay Smp A | 50 | 1 | 2.6 | 123.201 | 2.464 | 98.56%
1st Dilution Sample Final Volume (mL): | 1 |  |  | 2 | 2.6 | 123.201 | 2.464 | 98.56%
2nd Dilution Sample Transfer Volume (mL): | 1 |  |  | 3 | 2.6 | 123.201 | 2.464 | 98.56%
2nd Dilution Sample Final Volume (mL): | 1 |  |  | 4 |  | - | - | -
3rd Dilution Sample Transfer Volume (mL: | 1 | Assay Smp B | 50 | 1 | 2.6 | 123.201 | 2.464 | 98.56%
3rd Dilution Sample Final Volume (mL): | 1 |  |  | 2 | 2.6 | 123.201 | 2.464 | 98.56%
4th Dilution Sample Transfer Volume (mL): | 1 |  |  | 3 | 2.6 | 123.201 | 2.464 | 98.56%
4th Dilution Sample Final Volume (mL): | 1 |  |  | 4 |  | - | - | -
Sample Dilution Factor | 50 | Assay Smp C | 50 | 1 | 2.6 | 123.201 | 2.464 | 98.56%
|  |  |  | 2 | 2.6 | 123.201 | 2.464 | 98.56%
If there are no serial dilutions, or only one dilution, enter 1 in all boxes not used. |  |  |  | 3 | 2.6 | 123.201 | 2.464 | 98.56%
|  |  |  | 4 |  | - | - | -
[6 empty] | Average: | 246.4% | 98.56%
[6 empty] | RSD: | 0% | 0%
[6 empty] | n: | 9 | 9
Comment: | The content of | Glucose Anhydrous |  | in the sample as a percentage of the stated label claim is |  | 98.56%
| Name |  |  | Date |  | Signature
Analysed by: | Bugigi |  |  | 2015-10-28
Reviewed By:
0