## component
MICOBIOLOGY NO. | BIOL/002/2015 | DATE RECEIVED | 2015-05-08 14:46:22
Analysis Report | Gatifloxacin Microbial Assay
Sample Name: | GAFLOX INFUSION
Lab Ref No: | NDQD201504182
Active Ingredient: | Gatifloxacin
Label Claim: | Each ml contains mg of Apyrogenic
Date Test Set: | 22/06/2015
Date of Results: | 01/09/2015
Analysis Data: | Bacterial Endotoxin (LAL) Test
Lysate Sensitivity, λ (Lowest conc of std used): | 0.005 | EU/mL
Sample Endotoxin Limit (E.L): | 1.5 | EU/mL
Conc of sample solution, C (Potency): | 2 | mg/mL
Maximum Valid Dilution (MVD) = E.L x C | 300
λ
Standard Information: |  | Standard Calibration Curve
Control Standard Endotoxin: | 8000 EU / vial | Regression ( R ) |  | Regression Coefficient (R2)
Reconstitution vol: | 8.0mL | 0.992 |  | 0.98406
Standard stock Concentration (EU/mL) | 1000
STANDARD DILUTIONS
Desired Standard Concetration (EU/ µL) | Initial Concentration (EU/mL) | Sample vol Pipetted (µL) | Total Vol1 (µL) | pipette2 (µL) | Total Vol2 (µL)
5 | 1000 | 100 | 2000 | 200 | 2000
0.5 | 5 | 300 | 3000
0.05 | 0.5 | 200 | 2000
0.005 | 0.05 | 200 | 2000
SAMPLE DILUTION
Sample vol Pipetted (µL) | Total Vol1 (µL) | pipette2 (µL) | Total Vol2 (µL) | pipette3 (µL) | Total Vol3 (µL)
50 | 6000 | 1 | 1
STD Volume (µl): | 50
LAL Reagent Volume (µl): | 50
Analysis Data: | Determination of Endotoxin content in sample
Y - Ordinate (B) | 6.14
Gradient of Standard Curve (A) | -0.128
Standard curve formula: Log (Y) = A*Log (X) + B
Sample Information | Sample Volume (µL) | Sample Δt at onset OD (Y) | Log Y | Log X | Antilog X (Endotoxin Conc)
A3 | 50 | 1887 | 7.5427 | -10.9589 | 1.7402e-05
A4 | 50 | 1864 | 7.5305 | -10.8631 | 1.9152e-05
|  |  | Average |  | 1.8277e-05
|  |  |  | Coefficient of Variance (RSD) : | 0.8672%
|  |  | Replicates (n): |  | 2
|  |  |  | Dilution Factor : | 120
|  |  |  | Endotoxin Concentration of Sample Solution (EU/mL) : | 0.0021932
Comment: |  | The endotoxin concentration in the sample is : | 0.0021932 |  | EU/mL
Analysed by: |  | Checked by |  |  | Approved By :
ERIC NGAMAU |  | Head, BAU |  |  | Director