## temp
Please enter the required information in the cells highlighted in green
Analysis Report
Sample Name: | Ablevox
Laboratory Ref No: | NDQD201504184 | 6
Active Ingredient: | Levofloxacin
Label Claim: | Levofloxacin 500mg
Date Analysis Started: | 2015-07-01
Date Analysis Completed: | 2015-07-03
Analysis Data
Reference Substance: | Levofloxacin Hemihydrate
Code: | L9 8
% age Purity: | 99.66
% Water content: | 0 | If correction for water content is NOT needed, enter 0
% Purity corrected for water: | 99.66
Mwt of compound in free base form: | 1 | Enter molecular mass of compound in free base form. If salt conversion is NOT needed, enter 1.
Mwt of compound in salt form: | 1 | Enter molecular mass of compound in salt form. If salt conversion is NOT needed, enter 1.
1 mg of salt is equivalent to | 1 | free base
Initial Standard dilution (mL): | 100 |  | Standard A |  | Standard B
1st Dilution Standard transfer Volume (mL: | 10 | Injection | Response: | Normalised Response: | Response: | Normalised Response:
1st Dilution Standard Final Volume (mL): | 20 | 1 | 311451701 | 235326995.0664 | 259660607 | 238595663.902
2nd Dilution Standard Transfer Volume (mL): | 1 | 2 | 312383976 | 236031404.3652 | 259633917 | 238571139.1258
2nd Dilution Standard Final Volume (mL): | 1 | 3 | 311615065 | 235450429.8047 | 259947793 | 238859551.9639
3rd Dilution Standard Volume (mL: | 1 | 4 |  | - |  | -
3rd Dilution Standard Final Volume (mL): | 1 | Average: | 311816914 | 235602943.0788 | 259747439 | 238675451.6639
4th Dilution Standard Transfer Volume (mL): | 1 | Amt of RS (mg): | 13.28 |  | 10.92
4th Dilution Standard Final Volume (mL): | 1 | Amt of RS as free base (mg): | 13.28 |  | 10.92
Standard Dilution Factor | 200 | Purity correction (mg): | 13.2348 |  | 10.8829
If there are no serial dilutions, or only one dilution, enter 1 in all boxes not used. |  | Concentration (mg/mL): | 0.066174 |  | 0.054414
|  | Desired Concetration (mg/mL): | 0.05
|  | Desired Weight as free base (mg): | 10
|  | Desired Weight as salt (mg): | 10
|  | Average Normalised Response: | 237139197.3713
|  | RSD: | 0.718%
|  | n: | 6
Analysis Data | Determination of Amoxicillin Content in Sample
Label Claim: | Levofloxacin 500mg
Each | 1 | contains | 5 | Levofloxacin
Initial Sample dilution (mL): | 20 |  | Sample Vol (mL) | Injection | Response: | Determined Amt (mg) | % Assay
1st Dilution Sample transfer Volume (mL: | 5 | Assay Smp A | 1 | 1 | 304007734 | 5.1279 | 102.6%
1st Dilution Sample Final Volume (mL): | 20 |  |  | 2 | 303945259 | 5.1269 | 102.5%
2nd Dilution Sample Transfer Volume (mL): | 1 |  |  | 3 | 306426946 | 5.1687 | 103.4%
2nd Dilution Sample Final Volume (mL): | 1 |  |  | 4 |  | - | -
3rd Dilution Sample Transfer Volume (mL: | 1 | Assay Smp B | 1 | 1 | 303781304 | 5.1241 | 102.5%
3rd Dilution Sample Final Volume (mL): | 1 |  |  | 2 | 309062159 | 5.2132 | 104.3%
4th Dilution Sample Transfer Volume (mL): | 1 |  |  | 3 | 306205533 | 5.165 | 103.3%
4th Dilution Sample Final Volume (mL): | 1 |  |  | 4 |  | - | -
Sample Dilution Factor | 80 | Assay Smp C | 1 | 1 | 305293598 | 5.1496 | 103%
Desired Sample Volume (mL): | 0.8 |  |  | 2 | 308247780 | 5.1994 | 104%
If there are no serial dilutions, or only one dilution, enter 1 in all boxes not used. |  |  |  | 3 | 306944218 | 5.1775 | 103.5%
|  |  |  | 4 |  | - | -
[6 empty] | Average: | 103.2%
[6 empty] | RSD: | 0.6239%
[6 empty] | n: | 9
Comment: | The content of | Levofloxacin |  | in the sample as a percentage of the stated label claim is |  | 103.2%
| Name |  |  | Date |  | Signature
Analysed by:
Reviewed By:

## SST
HPLC System Suitability Report
Analysis Data | Assay
Sample(s)
Reference Substance: | SAFELEVO 750 TABLETS
% age Purity: | NDQD201503152
Weight (mg): | Levofloxacin hemihydrate
Standard Conc (mg/mL): | Each tablet contains: Levofloxacin Hemihydrate USP equivalent to Levofloxacin 750 mg
2015-04-01 07:45:52
Injection Number | Peak Areas | Theoretical Plates (USP) | Tailing Factor (Assym) | Retention Times (min)
1 | 308341398 | 4218.8 | 1.2 | 2.8
2 | 309035600 | 4108.6 | 1.2 | 2.8
3 | 310213570 | 4056.5 | 1.2 | 2.8
4 | 309925206 | 3993.4 | 1.2 | 2.8
5 | 310343914 | 3968.1 | 1.2 | 2.8
6 | 310076200 | 3970.9 | 1.2 | 2.8
Averages: | 309655981.3333 | 4052.7167 | 1.2 | 2.8
RSD: | 0.2562%
n: | 6
Summary: | The RSD of the peak areas for six replicate injections of SST Std is less than 2.0%.
The number of Theoretical Plates (USP) for all peaks is greater than 2000
The Assymetry of all peaks were below 2.0
Analysis Data | Dissolution
Reference Substance:
% age Purity:
Weight (mg):
Standard Conc (mg/mL):
Injection Number | Peak Areas | Theoretical Plates (USP) | Tailing Factor (Assym) | Retention Times (min)
1
2
3
4
5
6
Averages: | #DIV/0! | #DIV/0! | #DIV/0! | #DIV/0!
RSD: | #DIV/0!
n: | 0
Summary: | The RSD of the peak areas for six replicate injections of SST Std is less than 2.0%.
The number of Theoretical Plates (USP) for all peaks is greater than 2000
The Assymetry of all peaks were below 2.0
| Name |  |  | Date | Signature
Analysed by:
Reviewed By: