## SST
HPLC System Suitability Report
Analysis Data | Assay
Sample(s) | Abgyl Infusion
Reference Substance: | Metronidazole USP
% age Purity: | 100
Weight (mg): | 8.19
Standard Conc (mg/mL): | 0.1638
Injection Number | Peak Areas | Theoretical Plates (USP) | Tailing Factor (Assym) | Retention Times (min)
1 | 33416990 | 6653.72 | 1.18 | 4.33
2 | 33758214 | 6671.55 | 1.2 | 4.33
3 | 33749845 | 6675.75 | 1.22 | 4.33
4 | 33673876 | 6675.54 | 1.22 | 4.33
5 | 33386914 | 6703.97 | 1.21 | 4.33
6 | 33775022 | 6699.2 | 1.22 | 4.33
Averages: | 33626810.1667 | 6679.955 | 1.2083 | 4.33
RSD: | 0.5289%
n: | 6
Summary: | The RSD of the peak areas for six replicate injections of SST Std is less than 2.0%.
The number of Theoretical Plates (USP) for all peaks is greater than 2000
The Assymetry of all peaks were below 2.0
Analysis Data | Dissolution
Reference Substance:
% age Purity:
Weight (mg):
Standard Conc (mg/mL):
Injection Number | Peak Areas | Theoretical Plates (USP) | Tailing Factor (Assym) | Retention Times (min)
1
2
3
4
5
6
Averages: | #DIV/0! | #DIV/0! | #DIV/0! | #DIV/0!
RSD: | #DIV/0!
n: | 0
Summary: | The RSD of the peak areas for six replicate injections of SST Std is less than 2.0%.
The number of Theoretical Plates (USP) for all peaks is greater than 2000
The Assymetry of all peaks were below 2.0
| Name |  |  | Date | Signature
Analysed by:
Reviewed By:

## Metronidazole
National Quality Control Laboratory
Laboratory Data Calculation Spreadsheet
Please enter the required information in the cells highlighted in green
Analysis Report
Sample Name: | Abgyl Infusion
Laboratory Ref No: | NDQD201504185 | 6
Active Ingredient: | Metronidazole BP
Label Claim: | Metronidazole BP 0.5g
Date Analysis Started: | 2015-04-16 14:56:04
Date Analysis Completed:
Analysis Data
Reference Substance: | Metronidazole
Code: | M 2
% age Purity: | 100
% Water content: | 0 | If correction for water content is NOT needed, enter 0
% Purity corrected for water: | 100
Mwt of compound in free base form: | 1 | Enter molecular mass of compound in free base form. If salt conversion is NOT needed, enter 1.
Mwt of compound in salt form: | 1 | Enter molecular mass of compound in salt form. If salt conversion is NOT needed, enter 1.
1 mg of salt is equivalent to | 1 | free base
Initial Standard dilution (mL): | 50 |  | Standard A |  | Standard B
1st Dilution Standard transfer Volume (mL: | 1 | Injection | Response: | Normalised Response: | Response: | Normalised Response:
1st Dilution Standard Final Volume (mL): | 1 | 1 | 33732258 | 41187128.2051 | 35722472 | 41107562.7158
2nd Dilution Standard Transfer Volume (mL): | 1 | 2 | 33783221 | 41249354.0904 | 35804134 | 41201535.0978
2nd Dilution Standard Final Volume (mL): | 1 | 3 | 33706132 | 41155228.3272 | 35774668 | 41167627.1577
3rd Dilution Standard Volume (mL: | 1 | 4 |  | - |  | -
3rd Dilution Standard Final Volume (mL): | 1 | Average: | 33740537 | 41197236.8742 | 35767091.3333 | 41158908.3237
4th Dilution Standard Transfer Volume (mL): | 1 | Amt of RS (mg): | 8.19 |  | 8.69
4th Dilution Standard Final Volume (mL): | 1 | Amt of RS as free base (mg): | 8.19 |  | 8.69
Standard Dilution Factor | 50 | Purity correction (mg): | 8.19 |  | 8.69
If there are no serial dilutions, or only one dilution, enter 1 in all boxes not used. |  | Concentration (mg/mL): | 0.1638 |  | 0.1738
|  | Desired Concetration (mg/mL): | 0.2
|  | Desired Weight as free base (mg): | 10
|  | Desired Weight as salt (mg): | 10
|  | Average Normalised Response: | 41178072.599
|  | RSD: | 0.1155%
|  | n: | 6
Analysis Data | Determination of Amoxicillin Content in Sample
Label Claim: | Metronidazole BP 0.5g
Each | 1 | contains | 5 | Metronidazole BP
Initial Sample dilution (mL): | 100 |  | Sample Vol (mL) | Injection | Response: | Determined Amt (mg) | % Assay
1st Dilution Sample transfer Volume (mL: | 1 | Assay Smp A | 4 | 1 | 40620349 | 4.9323 | 98.65%
1st Dilution Sample Final Volume (mL): | 1 |  |  | 2 | 40824594 | 4.9571 | 99.14%
2nd Dilution Sample Transfer Volume (mL): | 1 |  |  | 3 | 40855161 | 4.9608 | 99.22%
2nd Dilution Sample Final Volume (mL): | 1 |  |  | 4 |  | - | -
3rd Dilution Sample Transfer Volume (mL: | 1 | Assay Smp B | 4 | 1 | 40637195 | 4.9343 | 98.69%
3rd Dilution Sample Final Volume (mL): | 1 |  |  | 2 | 40406600 | 4.9063 | 98.13%
4th Dilution Sample Transfer Volume (mL): | 1 |  |  | 3 | 40608360 | 4.9308 | 98.62%
4th Dilution Sample Final Volume (mL): | 1 |  |  | 4 |  | - | -
Sample Dilution Factor | 100 | Assay Smp C | 4 | 1 | 40821231 | 4.9567 | 99.13%
Desired Sample Volume (mL): | 4 |  |  | 2 | 40613507 | 4.9314 | 98.63%
If there are no serial dilutions, or only one dilution, enter 1 in all boxes not used. |  |  |  | 3 | 40319255 | 4.8957 | 97.91%
|  |  |  | 4 |  | - | -
[6 empty] | Average: | 98.68%
[6 empty] | RSD: | 0.4541%
[6 empty] | n: | 9
Comment: | The content of | Metronidazole BP |  | in the sample as a percentage of the stated label claim is |  | 98.68%
| Name |  |  | Date |  | Signature
Analysed by:
Reviewed By:
5