## SST
HPLC System Suitability Report
Assay
Analysis Data | CIFIN INFUSION
Sample(s) | NDQD201504186
Reference Substance: | Ciprofloxacin Hydrochloride
% age Purity: | 89.11
Weight (mg): | 25.97
Standard Conc (mg/mL): | 0.5194
Injection Number | Peak Areas | Theoretical Plates (USP) | Tailing Factor (Assym) | Retention Times (min)
1 | 531340928 | 5044.7 | 1.7 | 9.4
2 | 534876541 | 5.39.5 | 1.8 | 9.4
3 | 535664104 | 5042 | 1.7 | 9.4
4 | 532452911 | 5101.7 | 1.7 | 9.4
5 | 533527583 | 5075.2 | 1.7 | 9.4
6 | 534071894 | 5105.5 | 1.7 | 9.4
Averages: | 533655660.1667 | 5073.82 | 1.7167 | 9.4
RSD: | 0.2965%
n: | 6
Summary: | The RSD of the peak areas for six replicate injections of SST Std is less than 2.0%.
The number of Theoretical Plates (USP) for all peaks is greater than 2000
The Assymetry of all peaks were below 2.0
| Name |  |  | Date | Signature
Analysed by: | Beatrice |  |  | 14th May 2015
Reviewed By:

## Ciprofloxacin USP
Please enter the required information in the cells highlighted in green
Analysis Report
Sample Name: | CIFIN INFUSION
Laboratory Ref No: | NDQD201504186 | 6
Active Ingredient: | Ciprofloxacin & Sodium Chloride
Label Claim: | Ciprofloxacin 200mg & Sodium Chloride 0.9%w/v
Date Analysis Started: | 2015-04-16 15:02:05
Date Analysis Completed: | 26th May 2015
Analysis Data
Reference Substance:
Code: | WARC07/01
% age Purity: | 94.23
% Water content: | 5.12 | If correction for water content is NOT needed, enter 0
% Purity corrected for water: | 89.11
Mwt of compound in free base form: | 1 | Enter molecular mass of compound in free base form. If salt conversion is NOT needed, enter 1.
Mwt of compound in salt form: | 1 | Enter molecular mass of compound in salt form. If salt conversion is NOT needed, enter 1.
1 mg of salt is equivalent to | 1 | free base
Initial Standard dilution (mL): | 50 |  |  |  | Standard B
1st Dilution Standard transfer Volume (mL: | 1 | Injection | Response: | Normalised Response: | Response: | Normalised Response:
1st Dilution Standard Final Volume (mL): | 1 | 1 | 533616412 | 576462145.4267 | 525238620 | 582207869.639
2nd Dilution Standard Transfer Volume (mL): | 1 | 2 | 533331706 | 576154579.4901 | 523890854 | 580713920.143
2nd Dilution Standard Final Volume (mL): | 1 | 3 | 533805158 | 576666046.4344 | 524213278 | 581071315.3973
3rd Dilution Standard Volume (mL: | 1 | 4 |  | - |  | -
3rd Dilution Standard Final Volume (mL): | 1 | Average: | 533584425.3333 | 576427590.4504 | 524447584 | 581331035.0598
4th Dilution Standard Transfer Volume (mL): | 1 | Amt of RS (mg): | 25.97 |  | 25.31
4th Dilution Standard Final Volume (mL): | 1 | Amt of RS as free base (mg): | 25.97 |  | 25.31
Standard Dilution Factor | 50 | Purity correction (mg): | 23.1419 |  | 22.5537
If there are no serial dilutions, or only one dilution, enter 1 in all boxes not used. |  | Concentration (mg/mL): | 0.46284 |  | 0.45107
|  | Desired Concetration (mg/mL): | 0.5
|  | Desired Weight as free base (mg): | 25
|  | Desired Weight as salt (mg): | 25
|  | Average Normalised Response: | 578879312.7551
|  | RSD: | 0.4726%
|  | n: | 6
Analysis Data | Determination of Amoxicillin Content in Sample
Label Claim: | Ciprofloxacin 200mg & Sodium Chloride 0.9%w/v
Each | 1 | contains | 2 | Ciprofloxacin & Sodium Chloride
Initial Sample dilution (mL): | 20 |  | Sample Vol (mL) | Injection | Response: | Determined Amt (mg) | % Assay
1st Dilution Sample transfer Volume (mL: | 1 | Assay Smp A | 5 | 1 | 616364173 | 2.1295 | 106.5%
1st Dilution Sample Final Volume (mL): | 1 |  |  | 2 | 617519367 | 2.1335 | 106.7%
2nd Dilution Sample Transfer Volume (mL): | 1 |  |  | 3 | 619193585 | 2.1393 | 107%
2nd Dilution Sample Final Volume (mL): | 1 |  |  | 4 |  | - | -
3rd Dilution Sample Transfer Volume (mL: | 1 | Assay Smp B | 5 | 1 | 620226647 | 2.1429 | 107.1%
3rd Dilution Sample Final Volume (mL): | 1 |  |  | 2 | 618226888 | 2.1359 | 106.8%
4th Dilution Sample Transfer Volume (mL): | 1 |  |  | 3 | 620007503 | 2.1421 | 107.1%
4th Dilution Sample Final Volume (mL): | 1 |  |  | 4 |  | - | -
Sample Dilution Factor | 20 | Assay Smp C | 5 | 1 | 618121248 | 2.1356 | 106.8%
Desired Sample Volume (mL): | 5 |  |  | 2 | 620774270 | 2.1447 | 107.2%
If there are no serial dilutions, or only one dilution, enter 1 in all boxes not used. |  |  |  | 3 | 622949065 | 2.1523 | 107.6%
|  |  |  | 4 |  | - | -
[6 empty] | Average: | 107%
[6 empty] | RSD: | 0.3188%
[6 empty] | n: | 9
Comment: | The content of | Ciprofloxacin & Sodium Chloride |  | in the sample as a percentage of the stated label claim is |  | 107%
| Name |  |  | Date |  | Signature
Analysed by: |  | Beatrice |  | 14th May 2015
Reviewed By:
5

## Sodium Chloride
Analysis Report
Sample Name: | Cifin IV Infusion
Lab Ref No: | NDQD201504186
Active Ingredient: | Sodium Chloride
Label Claim:
Date Analysis Started: | 2015-05-27
Date Analysis Completed: | 2015-05-27
Analysis Data | Determination of Sodium Chloride Content in Sample by Aqeous Titration with 0.1M Silver Nitrate
Label Claim:
Standardization Of 0.1 M Silver Nitrate VS
Actual Weight taken in (g) to produce 500 mL |  | 8.5022
Weight of Sodium Chloride (mg): |  | 50
Volume of Sodium Chloride solution used in the standardization (ml): |  | 30
Each ml of 0.1 M Silver Nitrate VS is Equivalent to (mg): |  | 5.844 | of Sodium Chloride
Sodium Chloride Weight (mg): | Final Volume | Initial Volume | Expected Volume | Used Volume | Normalised Used Volume
49.39 | 8.564 | 0 | 8.4514 | 8.564 | 0.98685
50.1 | 8.541 | 0 | 8.5729 | 8.541 | 1.0037
50.27 | 8.537 | 0 | 8.602 | 8.537 | 1.0076
|  |  |  | Averages: | 0.9994
|  |  |  | RSD: | 1.104%
|  |  |  | n: | 3
Summary of Procedure
A volume containing 50 mg of Sodium Chloride was to be titrated with 0.1M Silver Nitrate Solution
However, a volume containing 45mg of NaCl was titrated using 0.1M Silver Nitrate
Normality Factor of 0.1M Silver Nitrate |  | 0.9994
Each ml of 0.1M Silver Nitrate is Eq. To: |  | 5.844 | mg of NaCL
Analysis Report
Sample | Sample Volume(ml) | Expected Amount(mg): | Titre (mL) | Corrected Titre (mL) | Actual Amount | % age Amount
A | 5 | 45 | 7.93 | 7.9252 | 46.3151 | 102.9224
B | 5 | 45 | 7.854 | 7.8493 | 45.8712 | 101.936
C | 5 | 45 | 7.821 | 7.8163 | 45.6785 | 101.5077
|  |  | Average | 7.8636 | 45.9549 | 102.1221
|  |  | RSD | 0.7104% | 0.7104% | 0.7104%
|  |  | n: | 3 | 3 | 3
Comments: | The content of Sodium Chloride in the sample as %age of label claim is: |  |  | 102.1221
Analysed by: |  |  | Checked By: |  | Approved By :
Beatrice |  |  |  |  | Director