## SST
HPLC System Suitability Report
Analysis Data | Assay
Sample(s)
Reference Substance: | RUPAFIN Tablets
% age Purity: | NDQD201504187
Weight (mg): | 14.4
Standard Conc (mg/mL): | 0.0288
2015-07-08 12:32
Injection Number | Peak Areas | Theoretical Plates (USP) | Tailing Factor (Assym) | Retention Times (min)
1 | 36919334 | 36231.5 | 1.6 | 13
2 | 37160657 | 33709.9 | 1.6 | 12.9
3 | 37374079 | 33596.6 | 1.6 | 12.9
4 | 37266762 | 32919.9 | 1.6 | 12.9
5 | 37320066 | 32160.6 | 1.6 | 12.9
6 | 37347408 | 32236 | 1.6 | 12.9
Averages: | 37231384.3333 | 33475.75 | 1.6 | 12.9167
RSD: | 0.4579%
n: | 6
Summary: | The RSD of the peak areas for six replicate injections of SST Std is less than 2.0%.
The number of Theoretical Plates (USP) for all peaks is greater than 2000
The Assymetry of all peaks were below 2.0
Analysis Data | Dissolution
Reference Substance:
% age Purity:
Weight (mg):
Standard Conc (mg/mL):
Injection Number | Peak Areas | Theoretical Plates (USP) | Tailing Factor (Assym) | Retention Times (min)
1
2
3
4
5
6
Averages: | #DIV/0! | #DIV/0! | #DIV/0! | #DIV/0!
RSD: | #DIV/0!
n: | 0
Summary: | The RSD of the peak areas for six replicate injections of SST Std is less than 2.0%.
The number of Theoretical Plates (USP) for all peaks is greater than 2000
The Assymetry of all peaks were below 2.0
| Name |  |  | Date | Signature
Analysed by:
Reviewed By:

## Uniformity
Please enter the required information in the cells highlighted in green
Uniformity of Weight Test Report
Sample Name: |  | RUPAFIN Tablets
Laboratory Ref No: |  | NDQD201504187
Active Ingredient: |  | Rupatadine 10 mg
Label Claim: |  | Each tablet contains Rupatadine 10 mg (as fumarate). Also conatains Lactose
Date Analysis Started: |  | 2015-04-21 12:32:28
Date Analysis Completed: |  | #REF!
Analysis Data |  | Uniformity of weight
|  | Tablet weight (mg) | % Deviation
|  | 103.24 | 1.947%
|  | 100.95 | -0.3145%
|  | 100.5 | -0.7589%
|  | 100.02 | -1.233%
|  | 101.46 | 0.1891%
|  | 101.33 | 0.06073%
|  | 102.35 | 1.068%
|  | 100.85 | -0.4133%
|  | 102.21 | 0.9297%
|  | 102.35 | 1.068%
|  | 100.98 | -0.2849%
|  | 100.37 | -0.8872%
|  | 100.19 | -1.065%
|  | 103.15 | 1.858%
|  | 102.83 | 1.542%
|  | 99.74 | -1.509%
|  | 100.61 | -0.6503%
|  | 99.6 | -1.648%
|  | 100.07 | -1.183%
|  | 102.57 | 1.285%
| Total | 2025.37
| Average | 101.2685
| Average | % Deviation from mean
| 101.2685 | -7.5% | 93.6734
|  | 7.5% | 108.8636
| Name |  | Date | Signature
Analysed by:
Reviewed By:

## Rupatadine
National Quality Control Laboratory
Laboratory Data Calculation Spreadsheet
Please enter the required information in the cells highlighted in green
Analysis Report
Sample Name: | RUPAFIN Tablets
Laboratory Ref No: | NDQD201504187 | 1
Active Ingredient: | Rupatadine 10 mg
Label Claim: | Each tablet contains Rupatadine 10 mg (as fumarate). Also conatains Lactose
Date Analysis Started: | 2015-04-21 12:32:28
Date Analysis Completed:
Analysis Data
Reference Substance: | Rupatadine Fumarate
Code: | R11-1
% age Purity: | 99.63
% Water content: |  | If correction for water content is not needed please enter 0
% Purity corrected for water: | 99.63
Mwt of compound in free base form: | 415.958 | Enter molecular mass of compound in free base form. If salt conversion is NOT needed, enter 1.
Mwt of compound in salt form: | 532.03 | Enter molecular mass of compound in salt form. If salt conversion is NOT needed, enter 1.
1 mg of salt is equivalent to | 0.78183 | free base
Initial Standard dilution volume (mL): | 50 |  | Standard A |  | Standard B
1st Dilution Standard transfer Volume (mL: | 5 | Injection | Response: | Normalised Response: | Response: | Normalised Response: |  | Std Response Deviation
1st Dilution Standard Final Volume (mL): | 50 | 1 | 37319414 | 53233965.2146 | 44058343 | 54353862.9081
2nd Dilution Standard Transfer Volume (mL): | 1 | 2 | 37312054 | 53223466.6043 | 43924160 | 54188324.1272 |  | 2.211%
2nd Dilution Standard Final Volume (mL): | 1 | 3 | 37384373 | 53326625.4355 | 44012783 | 54297656.4821
3rd Dilution Standard Volume (mL: | 1 | 4 |  | - |  | -
3rd Dilution Standard Final Volume (mL): | 1 | Average: | 37338613.6667 | 53261352.4181 | 43998428.6667 | 54279947.8392
4th Dilution Standard Transfer Volume (mL): | 1 | Mass of RS (mg): | 14.4 |  | 16.65
4th Dilution Standard Final Volume (mL): | 1 | Mass of WRS as free base (mg): | 11.2584 |  | 13.0175
Standard Dilution Factor | 500 | Purity correction (mg): | 11.2167 |  | 12.9693
If there are no serial dilutions, or only one dilution, enter 1 in all boxes not used. |  | Concentration (mg/mL): | 0.022433 |  | 0.025939
|  | Desired Concentration (mg/mL): | 0.032
|  | Desired Weight as free base (mg): | 16
|  | Desired Weight as salt (mg): | 20.4648
|  | Average Normalised Response: | 53770650.1286
|  | RSD: | 1.044%
|  | n: | 6
Analysis Data | Determination of Content of Active Ingredient in the Sample
Label Claim: | Each tablet contains Rupatadine 10 mg (as fumarate). Also conatains Lactose
Each Tablet contains | 10 | Rupatadine 10 mg
Average Tablet Content Weight (mg): | 101.2685
Initial Sample dilution Volume (mL): | 50 |  | Powder Weight (mg) | Injection | Response: | Determined Amt (mg) | % Assay
1st Dilution Sample transfer Volume (mL): | 4 | Assay Smp A | 100.8 | 1 | 52406222 | 9.7915 | 97.92%
1st Dilution Sample Final Volume (mL): | 25 |  |  | 2 | 52329126 | 9.7771 | 97.77%
2nd Dilution Sample Transfer Volume (mL): | 1 |  |  | 3 | 52298761 | 9.7715 | 97.71%
2nd Dilution Sample Final Volume (mL): | 1 |  |  | 4 |  | - | -
3rd Dilution Sample Transfer Volume (mL: | 1 | Assay Smp B | 101.05 | 1 | 52988783 | 9.8759 | 98.76%
3rd Dilution Sample Final Volume (mL): | 1 |  |  | 2 | 52748576 | 9.8311 | 98.31%
4th Dilution Sample Transfer Volume (mL): | 1 |  |  | 3 | 52679155 | 9.8182 | 98.18%
4th Dilution Sample Final Volume (mL): | 1 |  |  | 4 |  | - | -
Sample Dilution Factor | 312.5 | Assay Smp C | 101.37 | 1 | 52692746 | 9.7897 | 97.9%
Desired Sample Weight (mg): | 101.2685 |  |  | 2 | 52732611 | 9.7971 | 97.97%
If there are no serial dilutions, or only one dilution, enter 1 in all boxes not used. |  |  |  | 3 | 52743064 | 9.7991 | 97.99%
|  |  |  | 4 |  | - | -
[6 empty] | Average: | 98.06%
[6 empty] | RSD: | 0.3283%
[6 empty] | n: | 9
Comment: | The content of | Rupatadine 10 mg |  | in the sample as a percentage of the stated label claim is |  | 98.06%
DISSOLUTION: | Determination of Active Ingredient Dissolved
Reference Substance: | Rupatadine Fumarate
Code: | R11-1
% age Purity: | 99.63
% Water content: | 0 | If correction for water content is not needed please enter 0
% Purity corrected for water: | 99.63
Mwt of compound in free base form: | 415.958 | Enter molecular mass of compound in free base form. If salt convertion is NOT needed, enter 1.
Mwt of compound in salt form: | 532.03 | Enter molecular mass of compound in salt form. If salt convertion is NOT needed, enter 1.
1 mg of salt is equivalent to | 0.78183 | free base
Initial Standard dilution volume (mL): | 50 |  | Standard A |  | Standard B
1st Dilution Standard transfer Volume (mL: | 2 | Injection | Response: | Normalised Response: | Response: | Normalised Response: |  | Std Response Deviation
1st Dilution Standard Final Volume (mL): | 50 | 1 | 0.371 | 0.41713 | 0.386 | 0.42639
2nd Dilution Standard Transfer Volume (mL): | 1 | 2 | 0.37 | 0.41601 | 0.386 | 0.42639 |  | 2.263%
2nd Dilution Standard Final Volume (mL): | 1 | 3 | 0.371 | 0.41713 | 0.385 | 0.42529
3rd Dilution Standard Volume (mL: | 1 | 4 |  | - |  | -
3rd Dilution Standard Final Volume (mL): | 1 | Average: | 0.37067 | 0.41676 | 0.38567 | 0.42602
4th Dilution Standard Transfer Volume (mL): | 1 | Amt of RS (mg): | 15.7 |  | 15.98
4th Dilution Standard Final Volume (mL): | 1 | Amt of RS as free base (mg): | 12.2748 |  | 12.4937
Standard Dilution Factor | 1250 | Purity correction: | 12.2293 |  | 12.4474
If there are no serial dilutions, or only one dilution, enter 1 in all boxes not used. |  | Conc (mg/mL): | 0.0097835 |  | 0.009958
|  | Desired Concentration (mg/mL): | 0.011
|  | Desired Weight as free base (mg): | 13.75
|  | Desired Weight as salt (mg): | 17.5869
|  | Average Normalised Peak Area: | 0.42139
|  | RSD: | 1.212%
|  | n: | 6
Medium Volume (mL): | 900 | Capsule No. | Response: | Amt Released (mg): | %age Released:
1st Dilution Sample transfer Volume (mL: | 1 | 1 | 0.422 | 9.9143 | 99.14%
1st Dilution Sample Final Volume (mL): | 1 | 2 | 0.417 | 9.7968 | 97.97%
2nd Dilution Sample Transfer Volume (mL): | 1 | 3 | 0.429 | 10.0788 | 100.8%
2nd Dilution Sample Final Volume (mL): | 1 | 4 | 0.421 | 9.8908 | 98.91%
3rd Dilution Sample Transfer Volume (mL: | 1 | 5 | 0.427 | 10.0318 | 100.3%
3rd Dilution Sample Final Volume (mL): | 1 | 6 | 0.433 | 10.1727 | 101.7%
4th Dilution Sample Transfer Volume (mL): | 1
4th Dilution Sample Final Volume (mL): | 1 |  |  | Average: | 99.81%
Sample Dilution Factor | 900 |  |  | RSD: | 1.384%
If there are no serial dilutions, or only one dilution, enter 1 in all boxes not used. |  |  |  | n: | 6
Comment: | The amount of | Rupatadine 10 mg |  | dissolved as a percentage of the stated label claim is |  | 99.81%
| Name |  |  | Date |  | Signature
Analysed by: | Beatrice
Reviewed By:
5