## SST
HPLC System Suitability Report
Analysis Data | Assay
Sample(s) | COTRIMOXAZOLE 960 TABLETS
Reference Substance: | Sulfamethoxazole
% age Purity: | 99.58
Weight (mg): | 16.54
Standard Conc (mg/mL): | 0.1654
Injection Number | Peak Areas | Theoretical Plates (USP) | Tailing Factor (Assym) | Retention Times (min)
1 | 124494287 | 7219.1 | 0.9 | 8
2 | 124515508 | 7110.8 | 0.9 | 8
3 | 124690195 | 7163.8 | 0.9 | 8
4 | 124710354 | 7165.5 | 0.9 | 8
5 | 125055542 | 7165 | 0.9 | 8
6 | 125103762 | 7148.2 | 0.9 | 8
Averages: | 124761608 | 7162.0667 | 0.9 | 8
RSD: | 0.21%
n: | 6
Summary: | The RSD of the peak areas for six replicate injections of SST Std is less than 2.0%.
The number of Theoretical Plates (USP) for all peaks is greater than 2000
The Assymetry of all peaks were below 2.0
Analysis Data | Dissolution
Reference Substance: | Sulfamethoxazole
% age Purity: | 99.58
Weight (mg): | 15.36
Standard Conc (mg/mL): | 0.18432
Injection Number | Peak Areas | Theoretical Plates (USP) | Tailing Factor (Assym) | Retention Times (min)
1 | 166860905 | 12818.7 | 0.94 | 8.25
2 | 167257560 | 12817.5 | 0.95 | 8.26
3 | 167616800 | 12854.3 | 0.95 | 8.27
4 | 167556802 | 12875.3 | 0.94 | 8.27
5 | 167712293 | 12920.2 | 0.94 | 8.27
6 | 167869753 | 12901.6 | 0.96 | 8.27
Averages: | 167479018.8333 | 12864.6 | 0.94667 | 8.265
RSD: | 0.2175%
n: | 6
Summary: | The RSD of the peak areas for six replicate injections of SST Std is less than 2.0%.
The number of Theoretical Plates (USP) for all peaks is greater than 2000
The Assymetry of all peaks were below 2.0
| Name |  |  | Date | Signature
Analysed by: | Beatrice
Reviewed By:

## Uniformity
Please enter the required information in the cells highlighted in green
Uniformity of Weight Test Report
Sample Name: |  | COTRIMOXAZOLE 960 TABLETS
Laboratory Ref No: |  | NDQD201504191
Active Ingredient: |  | Sulphamethoxazole 800 mg, Trimethoprim 160 mg
Label Claim: |  | Sulphamethoxazole 800 mg, Trimethoprim 160 mg
Date Analysis Started: |  | 2015-04-22 14:27:32
Date Analysis Completed: |  | #REF!
Analysis Data |  | Uniformity of weight
|  | Tablet weight (mg) | % Deviation
|  | 1041.34 | 0.1703%
|  | 1028.02 | -1.111%
|  | 1031.7 | -0.757%
|  | 1046.28 | 0.6455%
|  | 1044.5 | 0.4742%
|  | 1044.44 | 0.4685%
|  | 1045.56 | 0.5762%
|  | 1045.93 | 0.6118%
|  | 1031.25 | -0.8003%
|  | 1022.94 | -1.6%
|  | 1044.5 | 0.4742%
|  | 1044.39 | 0.4637%
|  | 1041.16 | 0.1529%
|  | 1030.42 | -0.8802%
|  | 1041.43 | 0.1789%
|  | 1029.54 | -0.9648%
|  | 1058.62 | 1.832%
|  | 1041.79 | 0.2135%
|  | 1036.61 | -0.2847%
|  | 1040.98 | 0.1356%
| Total | 20791.4
| Average | 1039.57
| Average | % Deviation from mean
| 1039.57 | -5% | 987.5915
|  | 5% | 1091.5485
| Name |  | Date | Signature
Analysed by: | Beatrice
Reviewed By:

## SULPHAMETHOXAZOLE
Please enter the required information in the cells highlighted in green
Analysis Report
Sample Name: | COTRIMOXAZOLE 960 TABLETS
Laboratory Ref No: | NDQD201504191 | 1
Active Ingredient: | Sulphamethoxazole 800 mg, Trimethoprim 160 mg
Label Claim: | Sulphamethoxazole 800 mg, Trimethoprim 160 mg
Date Analysis Started: | 18th May 2015
Date Analysis Completed:
Analysis Data
Reference Substance: | Sulphamethoxazole
Code: | S12-2
% age Purity: | 99.58
% Water content: | 0 | If correction for water content is not needed please enter 0
% Purity corrected for water: | 99.58
Mwt of compound in free base form: | 1 | Enter molecular mass of compound in free base form. If salt conversion is NOT needed, enter 1.
Mwt of compound in salt form: | 1 | Enter molecular mass of compound in salt form. If salt conversion is NOT needed, enter 1.
1 mg of salt is equivalent to | 1 | free base
Initial Standard dilution volume (mL): | 50 |  | Standard A |  | Standard B
1st Dilution Standard transfer Volume (mL: | 10 | Injection | Response: | Normalised Response: | Response: | Normalised Response: |  | Std Response Deviation
1st Dilution Standard Final Volume (mL): | 20 | 1 | 125159327 | 121583761.3503 | 136444256 | 121727696.9714
2nd Dilution Standard Transfer Volume (mL): | 1 | 2 | 125240612 | 121662724.1913 | 136489507 | 121768067.3041 |  | 0.1745%
2nd Dilution Standard Final Volume (mL): | 1 | 3 | 125048816 | 121476407.4409 | 136538184 | 121811494.1165
3rd Dilution Standard Volume (mL: | 1 | 4 |  | - |  | -
3rd Dilution Standard Final Volume (mL): | 1 | Average: | 125149585 | 121574297.6608 | 136490649 | 121769086.1307
4th Dilution Standard Transfer Volume (mL): | 1 | Mass of RS (mg): | 16.54 |  | 18.01
4th Dilution Standard Final Volume (mL): | 1 | Mass of WRS as free base (mg): | 16.54 |  | 18.01
Standard Dilution Factor | 100 | Purity correction (mg): | 16.4705 |  | 17.9344
If there are no serial dilutions, or only one dilution, enter 1 in all boxes not used. |  | Concentration (mg/mL): | 0.16471 |  | 0.17934
|  | Desired Concentration (mg/mL): | 0.16
|  | Desired Weight as free base (mg): | 16
|  | Desired Weight as salt (mg): | 16
|  | Average Normalised Response: | 121671691.8957
|  | RSD: | 0.1026%
|  | n: | 6
Analysis Data | Determination of Content of Active Ingredient in the Sample
Label Claim: | Sulphamethoxazole 800 mg, Trimethoprim 160 mg
Each Capsule contains | 800 | Sulphamethoxazole 800 mg, Trimethoprim 160 mg
Average Capsule Content Weight (mg): | 1039.57
Initial Sample dilution Volume (mL): | 100 |  | Powder Weight (mg) | Injection | Response: | Determined Amt (mg) | % Assay
1st Dilution Sample transfer Volume (mL): | 2 | Assay Smp A | 522.26 | 1 | 118651986 | 776.4481 | 97.06%
1st Dilution Sample Final Volume (mL): | 50 |  |  | 2 | 118459411 | 775.1879 | 96.9%
2nd Dilution Sample Transfer Volume (mL): | 1 |  |  | 3 | 118230315 | 773.6887 | 96.71%
2nd Dilution Sample Final Volume (mL): | 1 |  |  | 4 |  | - | -
3rd Dilution Sample Transfer Volume (mL: | 1 | Assay Smp B | 519.35 | 1 | 113056580 | 743.9777 | 93%
3rd Dilution Sample Final Volume (mL): | 1 |  |  | 2 | 113141215 | 744.5346 | 93.07%
4th Dilution Sample Transfer Volume (mL): | 1 |  |  | 3 | 112959434 | 743.3384 | 92.92%
4th Dilution Sample Final Volume (mL): | 1 |  |  | 4 |  | - | -
Sample Dilution Factor | 2500 | Assay Smp C | 519.08 | 1 | 117044912 | 770.6238 | 96.33%
Desired Sample Weight (mg): | 519.785 |  |  | 2 | 117225600 | 771.8135 | 96.48%
If there are no serial dilutions, or only one dilution, enter 1 in all boxes not used. |  |  |  | 3 | 116783442 | 768.9023 | 96.11%
|  |  |  | 4 |  | - | -
[6 empty] | Average: | 95.4%
[6 empty] | RSD: | 1.912%
[6 empty] | n: | 9
Comment: | The content of | Sulphamethoxazole 800 mg, Trimethoprim 160 mg |  | in the sample as a percentage of the stated label claim is |  | 95.4%
DISSOLUTION: | Determination of Active Ingredient Dissolved
Reference Substance: | Sulphamethoxazole
Code: | S12-2
% age Purity: | 99.58
% Water content: | 0 | If correction for water content is not needed please enter 0
% Purity corrected for water: | 99.58
Mwt of compound in free base form: | 1 | Enter molecular mass of compound in free base form. If salt convertion is NOT needed, enter 1.
Mwt of compound in salt form: | 1 | Enter molecular mass of compound in salt form. If salt convertion is NOT needed, enter 1.
1 mg of salt is equivalent to | 1 | free base
Initial Standard dilution volume (mL): | 25 |  | Standard A |  | Standard B
1st Dilution Standard transfer Volume (mL: | 15 | Injection | Response: | Normalised Response: | Response: | Normalised Response: |  | Std Response Deviation
1st Dilution Standard Final Volume (mL): | 50 | 1 | 167705540 | 164465697.3351 | 187178916 | 164021276.7971
2nd Dilution Standard Transfer Volume (mL): | 1 | 2 | 168044501 | 164798110.0701 | 187941669 | 164689662.5513 |  | 0.04501%
2nd Dilution Standard Final Volume (mL): | 1 | 3 | 167911219 | 164667402.8969 | 188320484 | 165021610.8353
3rd Dilution Standard Volume (mL: | 1 | 4 |  | - |  | -
3rd Dilution Standard Final Volume (mL): | 1 | Average: | 167887086.6667 | 164643736.7673 | 187813689.6667 | 164577516.7279
4th Dilution Standard Transfer Volume (mL): | 1 | Amt of RS (mg): | 15.36 |  | 17.19
4th Dilution Standard Final Volume (mL): | 1 | Amt of RS as free base (mg): | 15.36 |  | 17.19
Standard Dilution Factor | 83.3333 | Purity correction: | 15.2955 |  | 17.1178
If there are no serial dilutions, or only one dilution, enter 1 in all boxes not used. |  | Conc (mg/mL): | 0.18355 |  | 0.20541
|  | Desired Concentration (mg/mL): | 0.18
|  | Desired Weight as free base (mg): | 15
|  | Desired Weight as salt (mg): | 15
|  | Average Normalised Peak Area: | 164610626.7476
|  | RSD: | 0.2072%
|  | n: | 6
Medium Volume (mL): | 900 | Capsule No. | Response: | Amt Released (mg): | %age Released:
1st Dilution Sample transfer Volume (mL: | 5 | 1 | 170905423 | 672.7799 | 84.1%
1st Dilution Sample Final Volume (mL): | 20 | 2 | 168056854 | 661.5663 | 82.7%
2nd Dilution Sample Transfer Volume (mL): | 1 | 3 | 161597566 | 636.1389 | 79.52%
2nd Dilution Sample Final Volume (mL): | 1 | 4 | 167820384 | 660.6354 | 82.58%
3rd Dilution Sample Transfer Volume (mL: | 1 | 5 | 162286982 | 638.8528 | 79.86%
3rd Dilution Sample Final Volume (mL): | 1 | 6 | 170521296 | 671.2677 | 83.91%
4th Dilution Sample Transfer Volume (mL): | 1
4th Dilution Sample Final Volume (mL): | 1 |  |  | Average: | 82.11%
Sample Dilution Factor | 3600 |  |  | RSD: | 2.408%
If there are no serial dilutions, or only one dilution, enter 1 in all boxes not used. |  |  |  | n: | 6
Comment: | The amount of | Sulphamethoxazole 800 mg, Trimethoprim 160 mg |  | dissolved as a percentage of the stated label claim is |  | 82.11%
| Name |  |  | Date |  | Signature
Analysed by: | Beatrice
Reviewed By:
5

## TRIMETHROPRIM
Please enter the required information in the cells highlighted in green
Analysis Report
Sample Name: | COTRIMOXAZOLE 960 TABLETS
Laboratory Ref No: | NDQD201504191 | 1
Active Ingredient: | Sulphamethoxazole 800 mg, Trimethoprim 160 mg
Label Claim: | Sulphamethoxazole 800 mg, Trimethoprim 160 mg
Date Analysis Started: | 18th May 2015
Date Analysis Completed:
Analysis Data
Reference Substance: | Trimethoprim
Code: | T7-2
% age Purity: | 99.66
% Water content: |  | If correction for water content is not needed please enter 0
% Purity corrected for water: | 99.66
Mwt of compound in free base form: | 1 | Enter molecular mass of compound in free base form. If salt conversion is NOT needed, enter 1.
Mwt of compound in salt form: | 1 | Enter molecular mass of compound in salt form. If salt conversion is NOT needed, enter 1.
1 mg of salt is equivalent to | 1 | free base
Initial Standard dilution volume (mL): | 50 |  | Standard A |  | Standard B
1st Dilution Standard transfer Volume (mL: | 2 | Injection | Response: | Normalised Response: | Response: | Normalised Response: |  | Std Response Deviation
1st Dilution Standard Final Volume (mL): | 20 | 1 | 10164667 | 9999357.6198 | 9493275 | 9922564.8455
2nd Dilution Standard Transfer Volume (mL): | 1 | 2 | 10178037 | 10012510.1817 | 9512842 | 9943016.6734 |  | 0.667%
2nd Dilution Standard Final Volume (mL): | 1 | 3 | 10162097 | 9996829.4161 | 9500832 | 9930463.5762
3rd Dilution Standard Volume (mL: | 1 | 4 |  | - |  | -
3rd Dilution Standard Final Volume (mL): | 1 | Average: | 10168267 | 10002899.0725 | 9502316.3333 | 9932015.0317
4th Dilution Standard Transfer Volume (mL): | 1 | Mass of RS (mg): | 16.32 |  | 15.36
4th Dilution Standard Final Volume (mL): | 1 | Mass of WRS as free base (mg): | 16.32 |  | 15.36
Standard Dilution Factor | 500 | Purity correction (mg): | 16.2645 |  | 15.3078
If there are no serial dilutions, or only one dilution, enter 1 in all boxes not used. |  | Concentration (mg/mL): | 0.032529 |  | 0.030616
|  | Desired Concentration (mg/mL): | 0.032
|  | Desired Weight as free base (mg): | 16
|  | Desired Weight as salt (mg): | 16
|  | Average Normalised Response: | 9967457.0521
|  | RSD: | 0.3986%
|  | n: | 6
Analysis Data | Determination of Content of Active Ingredient in the Sample
Label Claim: | Sulphamethoxazole 800 mg, Trimethoprim 160 mg
Each Capsule contains | 160 | Sulphamethoxazole 800 mg, Trimethoprim 160 mg
Average Capsule Content Weight (mg): | 1039.57
Initial Sample dilution Volume (mL): | 100 |  | Powder Weight (mg) | Injection | Response: | Determined Amt (mg) | % Assay
1st Dilution Sample transfer Volume (mL): | 2 | Assay Smp A | 522.26 | 1 | 9882683 | 157.8874 | 98.68%
1st Dilution Sample Final Volume (mL): | 50 |  |  | 2 | 9878595 | 157.8221 | 98.64%
2nd Dilution Sample Transfer Volume (mL): | 1 |  |  | 3 | 9866923 | 157.6356 | 98.52%
2nd Dilution Sample Final Volume (mL): | 1 |  |  | 4 |  | - | -
3rd Dilution Sample Transfer Volume (mL: | 1 | Assay Smp B | 519.35 | 1 |  | - | -
3rd Dilution Sample Final Volume (mL): | 1 |  |  | 2 |  | - | -
4th Dilution Sample Transfer Volume (mL): | 1 |  |  | 3 |  | - | -
4th Dilution Sample Final Volume (mL): | 1 |  |  | 4 |  | - | -
Sample Dilution Factor | 2500 | Assay Smp C | 519.08 | 1 | 9691334 | 155.7789 | 97.36%
Desired Sample Weight (mg): | 519.785 |  |  | 2 | 9763089 | 156.9323 | 98.08%
If there are no serial dilutions, or only one dilution, enter 1 in all boxes not used. |  |  |  | 3 | 9733827 | 156.4619 | 97.79%
|  |  |  | 4 |  | - | -
[6 empty] | Average: | 98.18%
[6 empty] | RSD: | 0.5407%
[6 empty] | n: | 6
Comment: | The content of | Sulphamethoxazole 800 mg, Trimethoprim 160 mg |  | in the sample as a percentage of the stated label claim is |  | 98.18%
DISSOLUTION: | Determination of Active Ingredient Dissolved
Reference Substance: | Trimethoprim
Code: | T7-2
% age Purity: | 99.66
% Water content: | 0 | If correction for water content is not needed please enter 0
% Purity corrected for water: | 99.66
Mwt of compound in free base form: | 1 | Enter molecular mass of compound in free base form. If salt convertion is NOT needed, enter 1.
Mwt of compound in salt form: | 1 | Enter molecular mass of compound in salt form. If salt convertion is NOT needed, enter 1.
1 mg of salt is equivalent to | 1 | free base
Initial Standard dilution volume (mL): | 50 |  | Standard A |  | Standard B
1st Dilution Standard transfer Volume (mL: | 5 | Injection | Response: | Normalised Response: | Response: | Normalised Response: |  | Std Response Deviation
1st Dilution Standard Final Volume (mL): | 50 | 1 | 11026309 | 10295216.8265 | 10719951 | 10179674.9326
2nd Dilution Standard Transfer Volume (mL): | 1 | 2 | 11039649 | 10307672.3266 | 10973851 | 10420778.5968 |  | 0.2625%
2nd Dilution Standard Final Volume (mL): | 1 | 3 | 10992743 | 10263876.3981 | 10897979 | 10348730.4786
3rd Dilution Standard Volume (mL: | 1 | 4 |  | - |  | -
3rd Dilution Standard Final Volume (mL): | 1 | Average: | 11019567 | 10288921.8504 | 10863927 | 10316394.6693
4th Dilution Standard Transfer Volume (mL): | 1 | Amt of RS (mg): | 16.12 |  | 15.85
4th Dilution Standard Final Volume (mL): | 1 | Amt of RS as free base (mg): | 16.12 |  | 15.85
Standard Dilution Factor | 500 | Purity correction: | 16.0652 |  | 15.7961
If there are no serial dilutions, or only one dilution, enter 1 in all boxes not used. |  | Conc (mg/mL): | 0.03 |  | 0.031592
|  | Desired Concentration (mg/mL): | 0.03
|  | Desired Weight as free base (mg): | 15
|  | Desired Weight as salt (mg): | 15
|  | Average Normalised Peak Area: | 10302658.2599
|  | RSD: | 0.786%
|  | n: | 6
Medium Volume (mL): | 900 | Capsule No. | Response: | Amt Released (mg): | %age Released:
1st Dilution Sample transfer Volume (mL: | 5 | 1 | 12650242 | 132.6091 | 82.88%
1st Dilution Sample Final Volume (mL): | 20 | 2 | 12388733 | 129.8678 | 81.17%
2nd Dilution Sample Transfer Volume (mL): | 1 | 3 | 11806912 | 123.7687 | 77.36%
2nd Dilution Sample Final Volume (mL): | 1 | 4 | 12344976 | 129.4091 | 80.88%
3rd Dilution Sample Transfer Volume (mL: | 1 | 5 | 11804963 | 123.7483 | 77.34%
3rd Dilution Sample Final Volume (mL): | 1 | 6 | 12558942 | 131.652 | 82.28%
4th Dilution Sample Transfer Volume (mL): | 1
4th Dilution Sample Final Volume (mL): | 1 |  |  | Average: | 80.32%
Sample Dilution Factor | 3600 |  |  | RSD: | 3.003%
If there are no serial dilutions, or only one dilution, enter 1 in all boxes not used. |  |  |  | n: | 6
Comment: | The amount of | Sulphamethoxazole 800 mg, Trimethoprim 160 mg |  | dissolved as a percentage of the stated label claim is |  | 80.32%
| Name |  |  | Date |  | Signature
Analysed by:
Reviewed By:
5

## SST (Trim)
HPLC System Suitability Report
Analysis Data | Assay
Sample(s) | COTRIMOXAZOLE 960 TABLETS
Reference Substance: | Trimethoprim
% age Purity: | 99.66
Weight (mg): | 16.32
Standard Conc (mg/mL): | 0.03264
Injection Number | Peak Areas | Theoretical Plates (USP) | Tailing Factor (Assym) | Retention Times (min)
1 | 10185788 | 5752 | 1.2 | 3.9
2 | 10176368 | 5891 | 1.2 | 3.9
3 | 10195929 | 5899.7 | 1.2 | 3.9
4 | 10207041 | 5786.6 | 1.2 | 3.9
5 | 10227648 | 5894.7 | 1.2 | 3.9
6 | 10232934 | 5845.4 | 1.2 | 3.9
Averages: | 10204284.6667 | 5844.9 | 1.2 | 3.9
RSD: | 0.222%
n: | 6
Summary: | The RSD of the peak areas for six replicate injections of SST Std is less than 2.0%.
The number of Theoretical Plates (USP) for all peaks is greater than 2000
The Assymetry of all peaks were below 2.0
Analysis Data | Dissolution
Reference Substance: | Trimethoprim
% age Purity: | 99.66
Weight (mg): | 16.12
Standard Conc (mg/mL): | 0.03224
Injection Number | Peak Areas | Theoretical Plates (USP) | Tailing Factor (Assym) | Retention Times (min)
1 | 10960661 | 8855.9 | 1.18 | 4.57
2 | 11134987 | 8792.5 | 1.17 | 4.48
3 | 11126586 | 8849.7 | 1.18 | 4.45
4 | 11090612 | 8955.9 | 1.23 | 4.44
5 | 11108918 | 8975.5 | 1.21 | 4.45
6 | 11066449 | 8990.1 | 1.23 | 4.44
Averages: | 11081368.8333 | 8903.2667 | 1.2 | 4.4717
RSD: | 0.5786%
n: | 6
Summary: | The RSD of the peak areas for six replicate injections of SST Std is less than 2.0%.
The number of Theoretical Plates (USP) for all peaks is greater than 2000
The Assymetry of all peaks were below 2.0
| Name |  |  | Date | Signature
Analysed by: | Beatrice
Reviewed By: