## SST
HPLC System Suitability Report
Analysis Data | Assay
Sample(s) | COTRIMOXAZOLE 960 TABLETS
Reference Substance: | Sulfamethoxazole
% age Purity: | 99.58
Weight (mg): | 16.54
Standard Conc (mg/mL): | 0.1654
Injection Number | Peak Areas | Theoretical Plates (USP) | Tailing Factor (Assym) | Retention Times (min)
1 | 124494287 | 7219.1 | 0.9 | 8
2 | 124515508 | 7110.8 | 0.9 | 8
3 | 124690195 | 7163.8 | 0.9 | 8
4 | 124710354 | 7165.5 | 0.9 | 8
5 | 125055542 | 7165 | 0.9 | 8
6 | 125103762 | 7148.2 | 0.9 | 8
Averages: | 124761608 | 7162.0667 | 0.9 | 8
RSD: | 0.21%
n: | 6
Summary: | The RSD of the peak areas for six replicate injections of SST Std is less than 2.0%.
The number of Theoretical Plates (USP) for all peaks is greater than 2000
The Assymetry of all peaks were below 2.0
Analysis Data | Dissolution
Reference Substance: | Sulfamethoxazole
% age Purity: | 99.58
Weight (mg): | 15.36
Standard Conc (mg/mL): | 0.18432
Injection Number | Peak Areas | Theoretical Plates (USP) | Tailing Factor (Assym) | Retention Times (min)
1 | 166860905 | 12818.7 | 0.94 | 8.25
2 | 167257560 | 12817.5 | 0.95 | 8.26
3 | 167616800 | 12854.3 | 0.95 | 8.27
4 | 167556802 | 12875.3 | 0.94 | 8.27
5 | 167712293 | 12920.2 | 0.94 | 8.27
6 | 167869753 | 12901.6 | 0.96 | 8.27
Averages: | 167479018.8333 | 12864.6 | 0.94667 | 8.265
RSD: | 0.2175%
n: | 6
Summary: | The RSD of the peak areas for six replicate injections of SST Std is less than 2.0%.
The number of Theoretical Plates (USP) for all peaks is greater than 2000
The Assymetry of all peaks were below 2.0
| Name |  |  | Date | Signature
Analysed by:
Reviewed By:

## Uniformity
Please enter the required information in the cells highlighted in green
Uniformity of Weight Test Report
Sample Name: |  | COTRIMOXAZOLE 960 TABLETS
Laboratory Ref No: |  | NDQD201504192
Active Ingredient: |  | Sulphamethoxazole 800 mg, Trimethoprim 160 mg
Label Claim: |  | Sulphamethoxazole 800 mg, Trimethoprim 160 mg
Date Analysis Started: |  | 2015-04-22 14:26:24
Date Analysis Completed: |  | #REF!
Analysis Data |  | Uniformity of weight
|  | Tablet weight (mg) | % Deviation
|  | 1145.86 | -0.8376%
|  | 1134.75 | -1.799%
|  | 1169.23 | 1.185%
|  | 1124.57 | -2.68%
|  | 1178.39 | 1.978%
|  | 1132.4 | -2.002%
|  | 1165.22 | 0.8378%
|  | 1145.95 | -0.8298%
|  | 1162.31 | 0.586%
|  | 1173 | 1.511%
|  | 1140.83 | -1.273%
|  | 1176.51 | 1.815%
|  | 1136.32 | -1.663%
|  | 1151.04 | -0.3893%
|  | 1158.52 | 0.258%
|  | 1165.97 | 0.9027%
|  | 1189.09 | 2.904%
|  | 1162.93 | 0.6397%
|  | 1168.1 | 1.087%
|  | 1129.78 | -2.229%
| Total | 23110.77
| Average | 1155.5385
| Average | % Deviation from mean
| 1155.5385 | -5% | 1097.7616
|  | 5% | 1213.3154
| Name |  | Date | Signature
Analysed by:
Reviewed By:

## SULPHAMETHOXAZOLE
Please enter the required information in the cells highlighted in green
Analysis Report
Sample Name: | COTRIMOXAZOLE 960 TABLETS
Laboratory Ref No: | NDQD201504192 | 1
Active Ingredient: | Sulphamethoxazole 800 mg, Trimethoprim 160 mg
Label Claim: | Sulphamethoxazole 800 mg, Trimethoprim 160 mg
Date Analysis Started: | 18th May 2015
Date Analysis Completed:
Analysis Data
Reference Substance: | Sulfamethoxazole
Code: | NQCL-PRS-S12-2
% age Purity: | 99.58
% Water content: | 0 | If correction for water content is not needed please enter 0
% Purity corrected for water: | 99.58
Mwt of compound in free base form: | 1 | Enter molecular mass of compound in free base form. If salt conversion is NOT needed, enter 1.
Mwt of compound in salt form: | 1 | Enter molecular mass of compound in salt form. If salt conversion is NOT needed, enter 1.
1 mg of salt is equivalent to | 1 | free base
Initial Standard dilution volume (mL): | 50 |  | Standard A |  | Standard B
1st Dilution Standard transfer Volume (mL: | 10 | Injection | Response: | Normalised Response: | Response: | Normalised Response: |  | Std Response Deviation
1st Dilution Standard Final Volume (mL): | 20 | 1 | 125159327 | 121583761.3503 | 136444256 | 121727696.9714
2nd Dilution Standard Transfer Volume (mL): | 1 | 2 | 125240612 | 121662724.1913 | 136489507 | 121768067.3041 |  | 0.1745%
2nd Dilution Standard Final Volume (mL): | 1 | 3 | 125048816 | 121476407.4409 | 136538184 | 121811494.1165
3rd Dilution Standard Volume (mL: | 1 | 4 |  | - |  | -
3rd Dilution Standard Final Volume (mL): | 1 | Average: | 125149585 | 121574297.6608 | 136490649 | 121769086.1307
4th Dilution Standard Transfer Volume (mL): | 1 | Mass of RS (mg): | 16.54 |  | 18.01
4th Dilution Standard Final Volume (mL): | 1 | Mass of WRS as free base (mg): | 16.54 |  | 18.01
Standard Dilution Factor | 100 | Purity correction (mg): | 16.4705 |  | 17.9344
If there are no serial dilutions, or only one dilution, enter 1 in all boxes not used. |  | Concentration (mg/mL): | 0.16471 |  | 0.17934
|  | Desired Concentration (mg/mL): | 0.16
|  | Desired Weight as free base (mg): | 16
|  | Desired Weight as salt (mg): | 16
|  | Average Normalised Response: | 121671691.8957
|  | RSD: | 0.1026%
|  | n: | 6
Analysis Data | Determination of Content of Active Ingredient in the Sample
Label Claim: | Sulphamethoxazole 800 mg, Trimethoprim 160 mg
Each Capsule contains | 800 | Sulphamethoxazole 800 mg, Trimethoprim 160 mg
Average Capsule Content Weight (mg): | 1155.5385
Initial Sample dilution Volume (mL): | 100 |  | Powder Weight (mg) | Injection | Response: | Determined Amt (mg) | % Assay
1st Dilution Sample transfer Volume (mL): | 2 | Assay Smp A | 577.89 | 1 | 119535455 | 785.7899 | 98.22%
1st Dilution Sample Final Volume (mL): | 50 |  |  | 2 | 119747922 | 787.1866 | 98.4%
2nd Dilution Sample Transfer Volume (mL): | 1 |  |  | 3 | 119665400 | 786.6441 | 98.33%
2nd Dilution Sample Final Volume (mL): | 1 |  |  | 4 |  | - | -
3rd Dilution Sample Transfer Volume (mL: | 1 | Assay Smp B | 576.25 | 1 | 118733863 | 782.7418 | 97.84%
3rd Dilution Sample Final Volume (mL): | 1 |  |  | 2 | 118783195 | 783.067 | 97.88%
4th Dilution Sample Transfer Volume (mL): | 1 |  |  | 3 | 118539556 | 781.4608 | 97.68%
4th Dilution Sample Final Volume (mL): | 1 |  |  | 4 |  | - | -
Sample Dilution Factor | 2500 | Assay Smp C | 578.72 | 1 | 118580424 | 778.3938 | 97.3%
Desired Sample Weight (mg): | 577.7693 |  |  | 2 | 118722324 | 779.3253 | 97.42%
If there are no serial dilutions, or only one dilution, enter 1 in all boxes not used. |  |  |  | 3 | 118507097 | 777.9125 | 97.24%
|  |  |  | 4 |  | - | -
[6 empty] | Average: | 97.81%
[6 empty] | RSD: | 0.4505%
[6 empty] | n: | 9
Comment: | The content of | Sulphamethoxazole 800 mg, Trimethoprim 160 mg |  | in the sample as a percentage of the stated label claim is |  | 97.81%
DISSOLUTION: | Determination of Active Ingredient Dissolved
Reference Substance: | Sulfamethoxazole
Code: | NQCL-PRS-S12-2
% age Purity: | 99.58
% Water content: | 0 | If correction for water content is not needed please enter 0
% Purity corrected for water: | 99.58
Mwt of compound in free base form: | 1 | Enter molecular mass of compound in free base form. If salt convertion is NOT needed, enter 1.
Mwt of compound in salt form: | 1 | Enter molecular mass of compound in salt form. If salt convertion is NOT needed, enter 1.
1 mg of salt is equivalent to | 1 | free base
Initial Standard dilution volume (mL): | 25 |  | Standard A |  | Standard B
1st Dilution Standard transfer Volume (mL: | 15 | Injection | Response: | Normalised Response: | Response: | Normalised Response: |  | Std Response Deviation
1st Dilution Standard Final Volume (mL): | 50 | 1 | 167705540 | 164465697.3351 | 187178916 | 164021276.7971
2nd Dilution Standard Transfer Volume (mL): | 1 | 2 | 168044501 | 164798110.0701 | 187941669 | 164689662.5513 |  | 0.04501%
2nd Dilution Standard Final Volume (mL): | 1 | 3 | 167911219 | 164667402.8969 | 188320484 | 165021610.8353
3rd Dilution Standard Volume (mL: | 1 | 4 |  | - |  | -
3rd Dilution Standard Final Volume (mL): | 1 | Average: | 167887086.6667 | 164643736.7673 | 187813689.6667 | 164577516.7279
4th Dilution Standard Transfer Volume (mL): | 1 | Amt of RS (mg): | 15.36 |  | 17.19
4th Dilution Standard Final Volume (mL): | 1 | Amt of RS as free base (mg): | 15.36 |  | 17.19
Standard Dilution Factor | 83.3333 | Purity correction: | 15.2955 |  | 17.1178
If there are no serial dilutions, or only one dilution, enter 1 in all boxes not used. |  | Conc (mg/mL): | 0.18355 |  | 0.20541
|  | Desired Concentration (mg/mL): | 0.18
|  | Desired Weight as free base (mg): | 15
|  | Desired Weight as salt (mg): | 15
|  | Average Normalised Peak Area: | 164610626.7476
|  | RSD: | 0.2072%
|  | n: | 6
Medium Volume (mL): | 900 | Capsule No. | Response: | Amt Released (mg): | %age Released:
1st Dilution Sample transfer Volume (mL: | 5 | 1 | 163593939 | 643.9977 | 80.5%
1st Dilution Sample Final Volume (mL): | 20 | 2 | 168350672 | 662.7229 | 82.84%
2nd Dilution Sample Transfer Volume (mL): | 1 | 3 | 169768780 | 668.3054 | 83.54%
2nd Dilution Sample Final Volume (mL): | 1 | 4 | 168503917 | 663.3262 | 82.92%
3rd Dilution Sample Transfer Volume (mL: | 1 | 5 | 169455722 | 667.073 | 83.38%
3rd Dilution Sample Final Volume (mL): | 1 | 6 | 163651238 | 644.2233 | 80.53%
4th Dilution Sample Transfer Volume (mL): | 1
4th Dilution Sample Final Volume (mL): | 1 |  |  | Average: | 82.28%
Sample Dilution Factor | 3600 |  |  | RSD: | 1.698%
If there are no serial dilutions, or only one dilution, enter 1 in all boxes not used. |  |  |  | n: | 6
Comment: | The amount of | Sulphamethoxazole 800 mg, Trimethoprim 160 mg |  | dissolved as a percentage of the stated label claim is |  | 82.28%
| Name |  |  | Date |  | Signature
Analysed by:
Reviewed By:
5

## TRIMETHROPRIM
Please enter the required information in the cells highlighted in green
Analysis Report
Sample Name: | COTRIMOXAZOLE 960 TABLETS
Laboratory Ref No: | NDQD201504192 | 1
Active Ingredient: | Sulphamethoxazole 800 mg, Trimethoprim 160 mg
Label Claim: | Sulphamethoxazole 800 mg, Trimethoprim 160 mg
Date Analysis Started: | 18th May 2015
Date Analysis Completed:
Analysis Data
Reference Substance: | Trimethoprim
Code: | NQCL-WRS-T7-1
% age Purity: | 99.66
% Water content: | 0 | If correction for water content is not needed please enter 0
% Purity corrected for water: | 99.66
Mwt of compound in free base form: | 1 | Enter molecular mass of compound in free base form. If salt conversion is NOT needed, enter 1.
Mwt of compound in salt form: | 1 | Enter molecular mass of compound in salt form. If salt conversion is NOT needed, enter 1.
1 mg of salt is equivalent to | 1 | free base
Initial Standard dilution volume (mL): | 50 |  | Standard A |  | Standard B
1st Dilution Standard transfer Volume (mL: | 2 | Injection | Response: | Normalised Response: | Response: | Normalised Response: |  | Std Response Deviation
1st Dilution Standard Final Volume (mL): | 20 | 1 | 10164667 | 9374397.7686 | 9493275 | 9302404.5426
2nd Dilution Standard Transfer Volume (mL): | 1 | 2 | 10178037 | 9386728.2953 | 9512842 | 9321578.1313 |  | 0.667%
2nd Dilution Standard Final Volume (mL): | 1 | 3 | 10162097 | 9372027.5776 | 9500832 | 9309809.6026
3rd Dilution Standard Volume (mL: | 1 | 4 |  | - |  | -
3rd Dilution Standard Final Volume (mL): | 1 | Average: | 10168267 | 9377717.8805 | 9502316.3333 | 9311264.0922
4th Dilution Standard Transfer Volume (mL): | 1 | Mass of RS (mg): | 16.32 |  | 15.36
4th Dilution Standard Final Volume (mL): | 1 | Mass of WRS as free base (mg): | 16.32 |  | 15.36
Standard Dilution Factor | 500 | Purity correction (mg): | 16.2645 |  | 15.3078
If there are no serial dilutions, or only one dilution, enter 1 in all boxes not used. |  | Concentration (mg/mL): | 0.032529 |  | 0.030616
|  | Desired Concentration (mg/mL): | 0.03
|  | Desired Weight as free base (mg): | 15
|  | Desired Weight as salt (mg): | 15
|  | Average Normalised Response: | 9344490.9863
|  | RSD: | 0.3986%
|  | n: | 6
Analysis Data | Determination of Content of Active Ingredient in the Sample
Label Claim: | Sulphamethoxazole 800 mg, Trimethoprim 160 mg
Each Capsule contains | 160 | Sulphamethoxazole 800 mg, Trimethoprim 160 mg
Average Capsule Content Weight (mg): | 1155.5385
Initial Sample dilution Volume (mL): | 100 |  | Powder Weight (mg) | Injection | Response: | Determined Amt (mg) | % Assay
1st Dilution Sample transfer Volume (mL): | 2 | Assay Smp A | 577.89 | 1 | 9830235 | 157.7643 | 98.6%
1st Dilution Sample Final Volume (mL): | 50 |  |  | 2 | 9846320 | 158.0225 | 98.76%
2nd Dilution Sample Transfer Volume (mL): | 1 |  |  | 3 | 9850896 | 158.0959 | 98.81%
2nd Dilution Sample Final Volume (mL): | 1 |  |  | 4 |  | - | -
3rd Dilution Sample Transfer Volume (mL: | 1 | Assay Smp B | 576.25 | 1 | 9832156 | 158.2442 | 98.9%
3rd Dilution Sample Final Volume (mL): | 1 |  |  | 2 | 9839437 | 158.3614 | 98.98%
4th Dilution Sample Transfer Volume (mL): | 1 |  |  | 3 | 9819308 | 158.0374 | 98.77%
4th Dilution Sample Final Volume (mL): | 1 |  |  | 4 |  | - | -
Sample Dilution Factor | 2500 | Assay Smp C | 578.72 | 1 | 9729662 | 155.9263 | 97.45%
Desired Sample Weight (mg): | 541.6587 |  |  | 2 | 9751939 | 156.2833 | 97.68%
If there are no serial dilutions, or only one dilution, enter 1 in all boxes not used. |  |  |  | 3 | 9737222 | 156.0474 | 97.53%
|  |  |  | 4 |  | - | -
[6 empty] | Average: | 98.39%
[6 empty] | RSD: | 0.6467%
[6 empty] | n: | 9
Comment: | The content of | Sulphamethoxazole 800 mg, Trimethoprim 160 mg |  | in the sample as a percentage of the stated label claim is |  | 98.39%
DISSOLUTION: | Determination of Active Ingredient Dissolved
Reference Substance: | Trimethoprim
Code: | NQCL-WRS-T7-1
% age Purity: | 99.66
% Water content: | 0 | If correction for water content is not needed please enter 0
% Purity corrected for water: | 99.66
Mwt of compound in free base form: | 1 | Enter molecular mass of compound in free base form. If salt convertion is NOT needed, enter 1.
Mwt of compound in salt form: | 1 | Enter molecular mass of compound in salt form. If salt convertion is NOT needed, enter 1.
1 mg of salt is equivalent to | 1 | free base
Initial Standard dilution volume (mL): | 50 |  | Standard A |  | Standard B
1st Dilution Standard transfer Volume (mL: | 5 | Injection | Response: | Normalised Response: | Response: | Normalised Response: |  | Std Response Deviation
1st Dilution Standard Final Volume (mL): | 50 | 1 | 11026309 | 10295216.8265 | 10719951 | 10179674.9326
2nd Dilution Standard Transfer Volume (mL): | 1 | 2 | 11039649 | 10307672.3266 | 10973851 | 10420778.5968 |  | 0.2625%
2nd Dilution Standard Final Volume (mL): | 1 | 3 | 10992743 | 10263876.3981 | 10897979 | 10348730.4786
3rd Dilution Standard Volume (mL: | 1 | 4 |  | - |  | -
3rd Dilution Standard Final Volume (mL): | 1 | Average: | 11019567 | 10288921.8504 | 10863927 | 10316394.6693
4th Dilution Standard Transfer Volume (mL): | 1 | Amt of RS (mg): | 16.12 |  | 15.85
4th Dilution Standard Final Volume (mL): | 1 | Amt of RS as free base (mg): | 16.12 |  | 15.85
Standard Dilution Factor | 500 | Purity correction: | 16.0652 |  | 15.7961
If there are no serial dilutions, or only one dilution, enter 1 in all boxes not used. |  | Conc (mg/mL): | 0.03213 |  | 0.031592
|  | Desired Concentration (mg/mL): | 0.03
|  | Desired Weight as free base (mg): | 15
|  | Desired Weight as salt (mg): | 15
|  | Average Normalised Peak Area: | 10302658.2599
|  | RSD: | 0.786%
|  | n: | 6
Medium Volume (mL): | 900 | Capsule No. | Response: | Amt Released (mg): | %age Released:
1st Dilution Sample transfer Volume (mL: | 5 | 1 | 12088978 | 126.7255 | 79.2%
1st Dilution Sample Final Volume (mL): | 20 | 2 | 12367873 | 129.6491 | 81.03%
2nd Dilution Sample Transfer Volume (mL): | 1 | 3 | 12520719 | 131.2513 | 82.03%
2nd Dilution Sample Final Volume (mL): | 1 | 4 | 12364115 | 129.6097 | 81.01%
3rd Dilution Sample Transfer Volume (mL: | 1 | 5 | 12542065 | 131.4751 | 82.17%
3rd Dilution Sample Final Volume (mL): | 1 | 6 | 12124251 | 127.0953 | 79.43%
4th Dilution Sample Transfer Volume (mL): | 1
4th Dilution Sample Final Volume (mL): | 1 |  |  | Average: | 80.81%
Sample Dilution Factor | 3600 |  |  | RSD: | 1.556%
If there are no serial dilutions, or only one dilution, enter 1 in all boxes not used. |  |  |  | n: | 6
Comment: | The amount of | Sulphamethoxazole 800 mg, Trimethoprim 160 mg |  | dissolved as a percentage of the stated label claim is |  | 80.81%
|  |  |  | Date |  | Signature
Analysed by: | Beatrice
Reviewed By:
5

## SST (Trim)
HPLC System Suitability Report
Analysis Data | Assay
Sample(s) | COTRIMOXAZOLE 960 TABLETS
Reference Substance: | Trimethoprim
% age Purity: | 99.66
Weight (mg): | 16.32
Standard Conc (mg/mL): | 0.03264
Injection Number | Peak Areas | Theoretical Plates (USP) | Tailing Factor (Assym) | Retention Times (min)
1 | 10185788 | 5752 | 1.2 | 3.9
2 | 10176368 | 5891 | 1.2 | 3.9
3 | 10195929 | 5899.7 | 1.2 | 3.9
4 | 10207041 | 5786.6 | 1.2 | 3.9
5 | 10227648 | 5894.7 | 1.2 | 3.9
6 | 10232934 | 5845.4 | 1.2 | 3.9
Averages: | 10204284.6667 | 5844.9 | 1.2 | 3.9
RSD: | 0.222%
n: | 6
Summary: | The RSD of the peak areas for six replicate injections of SST Std is less than 2.0%.
The number of Theoretical Plates (USP) for all peaks is greater than 2000
The Assymetry of all peaks were below 2.0
Analysis Data | Dissolution
Reference Substance: | Trimethoprim
% age Purity: | 99.66
Weight (mg): | 16.12
Standard Conc (mg/mL): | 0.03224
Injection Number | Peak Areas | Theoretical Plates (USP) | Tailing Factor (Assym) | Retention Times (min)
1 | 10960661 | 8855.9 | 1.18 | 4.57
2 | 11134987 | 8792.5 | 1.17 | 4.48
3 | 11126586 | 8849.7 | 1.18 | 4.45
4 | 11090612 | 8955.9 | 1.23 | 4.44
5 | 11108918 | 8975.5 | 1.21 | 4.45
6 | 11066449 | 8990.1 | 1.23 | 4.44
Averages: | 11081368.8333 | 8903.2667 | 1.2 | 4.4717
RSD: | 0.5786%
n: | 6
Summary: | The RSD of the peak areas for six replicate injections of SST Std is less than 2.0%.
The number of Theoretical Plates (USP) for all peaks is greater than 2000
The Assymetry of all peaks were below 2.0
| Name |  |  | Date | Signature
Analysed by:
Reviewed By: