## SST
HPLC System Suitability Report
Analysis Data | dissolution
Sample(s) | EFAVIRENZ 600MG TABLETS
Reference Substance: | EFAVIRENZ
% age Purity: | 99.7
Weight (mg): | 13.47
Standard Conc (mg/mL): | 0.6
Injection Number | Peak Areas | Theoretical Plates (USP) | Tailing Factor (Assym) | Retention Times (min)
1 | 321393380 | 150358.9 | 1.1 | 21.4
2 | 322246458 | 150275.4 | 1.1 | 21.5
3 | 323863717 | 150387.5 | 1.1 | 21.7
4 | 328380556 | 148741.1 | 1.2 | 21.8
5 | 335490229 | 148234.9 | 1.1 | 22
Averages: | 326274868 | 149599.56 | 1.12 | 21.68
RSD: | 1.782%
n: | 5
Summary: | The RSD of the peak areas for six replicate injections of SST Std is less than 2.0%.
The number of Theoretical Plates (USP) for all peaks is greater than 2000
The Assymetry of all peaks were below 2.0
Analysis Data | assay
Reference Substance: | EFAVIRENZ
% age Purity: | 99.7
Weight (mg): | 36.89
Standard Conc (mg/mL): | 0.12
Injection Number | Peak Areas | Theoretical Plates (USP) | Tailing Factor (Assym) | Retention Times (min)
1 | 89634631 | 288566 | 1.2 | 19.9
2 | 89840728 | 285996.3 | 1.2 | 19.9
3 | 89828019 | 284059.8 | 1.2 | 19.9
4 | 89938089 | 284067.6 | 1.2 | 19.9
5 | 90338123 | 284036.6 | 1.2 | 19.9
6 | 89667129 | 286468.7 | 1.2 | 19.9
Averages: | 89874453.1667 | 285532.5 | 1.2 | 19.9
RSD: | 0.2827%
n: | 6
Summary: | The RSD of the peak areas for six replicate injections of SST Std is less than 2.0%.
The number of Theoretical Plates (USP) for all peaks is greater than 2000
The Assymetry of all peaks were below 2.0
| Name |  |  | Date | Signature
Analysed by: | khadija/ | mutua
Reviewed By:

## Uniformity
Please enter the required information in the cells highlighted in green
Uniformity of Weight Test Report
Sample Name: |  | EFAVIRENZ 600MG TABLETS
Laboratory Ref No: |  | NDQD201504193
Active Ingredient: |  | EFAVIRENZ USP
Label Claim: |  | Each film-coated tablet contains Efavirenz USP 600mg
Date Analysis Started:
Date Analysis Completed:
Analysis Data |  | Uniformity of weight
|  | Tablet weight (mg) | % Deviation
|  | 1219.69 | -0.5334%
|  | 1238.78 | 1.023%
|  | 1227.26 | 0.08396%
|  | 1239.68 | 1.097%
|  | 1215.28 | -0.893%
|  | 1219.96 | -0.5114%
|  | 1228.54 | 0.1883%
|  | 1228.16 | 0.1574%
|  | 1223.22 | -0.2455%
|  | 1221.02 | -0.4249%
|  | 1230.8 | 0.3726%
|  | 1229.24 | 0.2454%
|  | 1226.94 | 0.05786%
|  | 1226.7 | 0.03829%
|  | 1219.56 | -0.544%
|  | 1226.53 | 0.02442%
|  | 1229.38 | 0.2568%
|  | 1226.6 | 0.03013%
|  | 1218.78 | -0.6076%
|  | 1228.49 | 0.1843%
| Total | 24524.61
| Average | 1226.2305
| Average | % Deviation from mean
| 1226.2305 | -5% | 1164.919
|  | 5% | 1287.542
| Name |  | Date | Signature
Analysed by:
Reviewed By:

## efavirenz
National Quality Control Laboratory
Laboratory Data Calculation Spreadsheet
Please enter the required information in the cells highlighted in green
Analysis Report
Sample Name: | EFAVIRENZ 600MG TABLETS
Laboratory Ref No: | NDQD201504193 | 1
Active Ingredient: | EFAVIRENZ USP
Label Claim: | Each film-coated tablet contains Efavirenz USP 600mg
Date Analysis Started: | 16-07-2015
Date Analysis Completed: | 14-08-2015
Analysis Data
Reference Substance: | Efavirenz
Code:
% age Purity: | 99.7
% Water content: | 0 | If correction for water content is not needed please enter 0
% Purity corrected for water: | 99.7
Mwt of compound in free base form: | 1 | Enter molecular mass of compound in free base form. If salt conversion is NOT needed, enter 1.
Mwt of compound in salt form: | 1 | Enter molecular mass of compound in salt form. If salt conversion is NOT needed, enter 1.
1 mg of salt is equivalent to | 1 | free base
Initial Standard dilution volume (mL): | 25 |  | Standard A |  | Standard B
1st Dilution Standard transfer Volume (mL: | 5 | Injection | Response: | Normalised Response: | Response: | Normalised Response: |  | Std Response Deviation
1st Dilution Standard Final Volume (mL): | 50 | 1 | 90353617 | 73699235.6848 | 84445870 | 76237596.6784
2nd Dilution Standard Transfer Volume (mL): | 1 | 2 | 91035583 | 74255498.6728 | 84430435 | 76223661.9851 |  | 2.679%
2nd Dilution Standard Final Volume (mL): | 1 | 3 | 91033023 | 74253410.5434 | 84554917 | 76336044.136
3rd Dilution Standard Volume (mL: | 1 | 4 |  | - |  | -
3rd Dilution Standard Final Volume (mL): | 1 | Average: | 90807407.6667 | 74069381.6337 | 84477074 | 76265767.5998
4th Dilution Standard Transfer Volume (mL): | 1 | Mass of RS (mg): | 36.89 |  | 33.33
4th Dilution Standard Final Volume (mL): | 1 | Mass of WRS as free base (mg): | 36.89 |  | 33.33
Standard Dilution Factor | 250 | Purity correction (mg): | 36.7793 |  | 33.23
If there are no serial dilutions, or only one dilution, enter 1 in all boxes not used. |  | Concentration (mg/mL): | 0.14712 |  | 0.13292
|  | Desired Concentration (mg/mL): | 0.12
|  | Desired Weight as free base (mg): | 30
|  | Desired Weight as salt (mg): | 30
|  | Average Normalised Response: | 75167574.6167
|  | RSD: | 1.624%
|  | n: | 6
Analysis Data | Determination of Content of Active Ingredient in the Sample
Label Claim: | Each film-coated tablet contains Efavirenz USP 600mg
Each Tablet contains | 600 | EFAVIRENZ USP
Average Tablet Content Weight (mg): | 1226.2305
Initial Sample dilution Volume (mL): | 100 |  | Powder Weight (mg) | Injection | Response: | Determined Amt (mg) | % Assay
1st Dilution Sample transfer Volume (mL): | 2 | Assay Smp A | 1230.07 | 1 | 73570399 | 585.4181 | 97.57%
1st Dilution Sample Final Volume (mL): | 100 |  |  | 2 | 72286620 | 575.2027 | 95.87%
2nd Dilution Sample Transfer Volume (mL): | 1 |  |  | 3 | 71197800 | 566.5387 | 94.42%
2nd Dilution Sample Final Volume (mL): | 1 |  |  | 4 |  | - | -
3rd Dilution Sample Transfer Volume (mL: | 1 | Assay Smp B | 1220.29 | 1 | 77828458 | 624.2639
3rd Dilution Sample Final Volume (mL): | 1 |  |  | 2 | 71394279 | 572.6552 | 95.44%
4th Dilution Sample Transfer Volume (mL): | 1 |  |  | 3 | 71677662 | 574.9282 | 95.82%
4th Dilution Sample Final Volume (mL): | 1 |  |  | 4 |  | - | -
Sample Dilution Factor | 5000 | Assay Smp C | 1233.63 | 1 | 71376834 | 566.3243 | 94.39%
Desired Sample Weight (mg): | 1226.2305 |  |  | 2 | 74066935 | 587.6683 | 97.94%
If there are no serial dilutions, or only one dilution, enter 1 in all boxes not used. |  |  |  | 3 | 72218630 | 573.0033 | 95.5%
|  |  |  | 4 |  | - | -
[6 empty] | Average: | 95.87%
[6 empty] | RSD: | 1.355%
[6 empty] | n: | 8
Comment: | The content of | EFAVIRENZ USP |  | in the sample as a percentage of the stated label claim is |  | 95.87%
DISSOLUTION: | Determination of Active Ingredient Dissolved
Reference Substance: | Efavirenz
Code:
% age Purity: | 99.7
% Water content: | 0 | If correction for water content is not needed please enter 0
% Purity corrected for water: | 99.7
Mwt of compound in free base form: | 1 | Enter molecular mass of compound in free base form. If salt convertion is NOT needed, enter 1.
Mwt of compound in salt form: | 1 | Enter molecular mass of compound in salt form. If salt convertion is NOT needed, enter 1.
1 mg of salt is equivalent to | 1 | free base
Initial Standard dilution volume (mL): | 10 |  | Standard A |  | Standard B
1st Dilution Standard transfer Volume (mL: | 3 | Injection | Response: | Normalised Response: | Response: | Normalised Response: |  | Std Response Deviation
1st Dilution Standard Final Volume (mL): | 5 | 1 | 341316809 | 254152814.0472 | 299858577 | 247132998.8322
2nd Dilution Standard Transfer Volume (mL): | 1 | 2 | 341358736 | 254184033.9132 | 303753872 | 250343365.3467 |  | 1.817%
2nd Dilution Standard Final Volume (mL): | 1 | 3 | 345564460 | 257315718.4992 | 306710197 | 252779865.4798
3rd Dilution Standard Volume (mL: | 1 | 4 |  | - |  | -
3rd Dilution Standard Final Volume (mL): | 1 | Average: | 342746668.3333 | 255217522.1532 | 303440882 | 250085409.8862
4th Dilution Standard Transfer Volume (mL): | 1 | Amt of RS (mg): | 13.47 |  | 12.17
4th Dilution Standard Final Volume (mL): | 1 | Amt of RS as free base (mg): | 13.47 |  | 12.17
Standard Dilution Factor | 16.6667 | Purity correction: | 13.4296 |  | 12.1335
If there are no serial dilutions, or only one dilution, enter 1 in all boxes not used. |  | Conc (mg/mL): | 0.80578 |  | 0.72801
|  | Desired Concentration (mg/mL): | 0.6
|  | Desired Weight as free base (mg): | 10
|  | Desired Weight as salt (mg): | 10
|  | Average Normalised Peak Area: | 252651466.0197
|  | RSD: | 1.396%
|  | n: | 6
Medium Volume (mL): | 1000 | Capsule No. | Response: | Amt Released (mg): | %age Released:
1st Dilution Sample transfer Volume (mL: | 1 | 1 | 250006438 | 593.7186 | 98.95%
1st Dilution Sample Final Volume (mL): | 1 | 2 | 263409691 | 625.5488 | 104.3%
2nd Dilution Sample Transfer Volume (mL): | 1 | 3 | 262709574 | 623.8861 | 104% |  | 79
2nd Dilution Sample Final Volume (mL): | 1 | 4 | 242132081 | 575.0184 | 95.84%
3rd Dilution Sample Transfer Volume (mL: | 1 | 5 | 243371501 | 577.9618 | 96.33%
3rd Dilution Sample Final Volume (mL): | 1 | 6 | 261977521 | 622.1476 | 103.7%
4th Dilution Sample Transfer Volume (mL): | 1
4th Dilution Sample Final Volume (mL): | 1 |  |  | Average: | 100.5%
Sample Dilution Factor | 1000 |  |  | RSD: | 3.929%
If there are no serial dilutions, or only one dilution, enter 1 in all boxes not used. |  |  |  | n: | 6
Comment: | The amount of | EFAVIRENZ USP |  | dissolved as a percentage of the stated label claim is |  | 100.5%
| Name |  |  | Date |  | Signature
Analysed by:
Reviewed By:
5