## Uniformity
Please enter the required information in the cells highlighted in green
Uniformity of Weight Test Report
Sample Name: |  | LAMIVUDINE 150MG & ZIDOVUDINE 300MG
Laboratory Ref No: |  | NDQD201504197
Active Ingredient: |  | LAMIVUDINE & ZIDOVUDINE
Label Claim: |  | LAMIVUDINE 150mg & ZIDOVUDINE 300mg
Date Analysis Started: |  | 2015-04-22 14:16:32
Date Analysis Completed: |  | #REF!
Analysis Data |  | Uniformity of weight
|  | Tablet weight (mg) | % Deviation
|  | 786.04 | 2.112%
|  | 779.05 | 1.204%
|  | 765.02 | -0.6189%
|  | 763.04 | -0.8762%
|  | 759.15 | -1.381%
|  | 763.88 | -0.767%
|  | 781.5 | 1.522%
|  | 767.53 | -0.2929%
|  | 759.16 | -1.38%
|  | 775.59 | 0.7542%
|  | 762.58 | -0.9359%
|  | 760.73 | -1.176%
|  | 769.7 | -0.01098%
|  | 772.9 | 0.4047%
|  | 780.76 | 1.426%
|  | 764.89 | -0.6358%
|  | 771.33 | 0.2008%
|  | 760.9 | -1.154%
|  | 765.75 | -0.5241%
|  | 786.19 | 2.131%
| Total | 15395.69
| Average | 769.7845
| Average | % Deviation from mean
| 769.7845 | -5% | 731.2953
|  | 5% | 808.2737
| Name |  | Date | Signature
Analysed by:
Reviewed By:

## SST
HPLC System Suitability Report
Analysis Data | Assay
Sample(s)
Reference Substance: | LAMIVUDINE 150MG & ZIDOVUDINE 300MG
% age Purity: | NDQD201504197
Weight (mg): | LAMIVUDINE & ZIDOVUDINE
Standard Conc (mg/mL): | LAMIVUDINE 150mg & ZIDOVUDINE 300mg
2015-04-22 14:16:32
Injection Number | Peak Areas | Theoretical Plates (USP) | Tailing Factor (Assym) | Retention Times (min)
1 | 32547508 | 7574.9 | 1.14 | 2.88
2 | 32210385 | 7730.5 | 1.18 | 2.86
3 | 32584019 | 7772.8 | 1.18 | 2.86
4 | 32429511 | 7753.9 | 1.15 | 2.86
5 | 32281938 | 7562.3 | 1.19 | 2.86
6 | 32623044 | 7712.7 | 1.2 | 2.86
Averages: | 32446067.5 | 7684.5167 | 1.1733 | 2.8633
RSD: | 0.5219%
n: | 6
Summary: | The RSD of the peak areas for six replicate injections of SST Std is less than 2.0%.
The number of Theoretical Plates (USP) for all peaks is greater than 2000
The Assymetry of all peaks were below 2.0
Analysis Data | Dissolution
Reference Substance:
% age Purity:
Weight (mg):
Standard Conc (mg/mL):
Injection Number | Peak Areas | Theoretical Plates (USP) | Tailing Factor (Assym) | Retention Times (min)
1 | 37593087 | 7615 | 1.2 | 2.5
2 | 37608414 | 7589 | 1.2 | 2.5
3 | 37246263 | 7595 | 1.2 | 2.5
4 | 37639607 | 7554 | 1.2 | 2.5
5 | 37651868 | 7550 | 1.2 | 2.5
6 | 37304243 | 7517 | 1.2 | 2.5
Averages: | 37507247 | 7570 | 1.2 | 2.5
RSD: | 0.4849%
n: | 6
Summary: | The RSD of the peak areas for six replicate injections of SST Std is less than 2.0%.
The number of Theoretical Plates (USP) for all peaks is greater than 2000
The Assymetry of all peaks were below 2.0
| Name |  |  | Date | Signature
Analysed by:
Reviewed By:

## Lamivudine
Please enter the required information in the cells highlighted in green
Analysis Report
Sample Name: | LAMIVUDINE 150MG & ZIDOVUDINE 300MG
Laboratory Ref No: | NDQD201504197 | 1
Active Ingredient: | LAMIVUDINE
Label Claim: | LAMIVUDINE 150mg & ZIDOVUDINE 300mg
Date Analysis Started: | 2015-04-22 14:16:32
Date Analysis Completed: | 2015-05-21
Analysis Data
Reference Substance: | Lamivudine
Code: | L3-1
% age Purity: | 99.8
% Water content: | 0 | If correction for water content is not needed please enter 0
% Purity corrected for water: | 99.8
Mwt of compound in free base form: | 1 | Enter molecular mass of compound in free base form. If salt conversion is NOT needed, enter 1.
Mwt of compound in salt form: | 1 | Enter molecular mass of compound in salt form. If salt conversion is NOT needed, enter 1.
1 mg of salt is equivalent to | 1 | free base
Initial Standard dilution volume (mL): | 100 |  | Standard A |  | Standard B
1st Dilution Standard transfer Volume (mL: | 1 | Injection | Response: | Normalised Response: | Response: | Normalised Response: |  | Std Response Deviation
1st Dilution Standard Final Volume (mL): | 1 | 1 | 32642407 | 30759707.8169 | 29312298 | 30765754.2739
2nd Dilution Standard Transfer Volume (mL): | 1 | 2 | 32685479 | 30800295.5755 | 29160322 | 30606242.513 |  | 0.1609%
2nd Dilution Standard Final Volume (mL): | 1 | 3 | 32739898 | 30851575.879 | 29415423 | 30873992.7481
3rd Dilution Standard Volume (mL: | 1 | 4 |  | - |  | -
3rd Dilution Standard Final Volume (mL): | 1 | Average: | 32689261.3333 | 30803859.7571 | 29296014.3333 | 30748663.1783
4th Dilution Standard Transfer Volume (mL): | 1 | Mass of RS (mg): | 15.95 |  | 14.32
4th Dilution Standard Final Volume (mL): | 1 | Mass of WRS as free base (mg): | 15.95 |  | 14.32
Standard Dilution Factor | 100 | Purity correction (mg): | 15.9181 |  | 14.2914
If there are no serial dilutions, or only one dilution, enter 1 in all boxes not used. |  | Concentration (mg/mL): | 0.15918 |  | 0.14291
|  | Desired Concentration (mg/mL): | 0.15
|  | Desired Weight as free base (mg): | 15
|  | Desired Weight as salt (mg): | 15
|  | Average Normalised Response: | 30776261.4677
|  | RSD: | 0.3086%
|  | n: | 6
Analysis Data | Determination of Content of Active Ingredient in the Sample
Label Claim: | LAMIVUDINE 150mg & ZIDOVUDINE 300mg
Each tablet contains | 150 | LAMIVUDINE
Average Tablet Weight (mg): | 769.7845
Initial Sample dilution Volume (mL): | 100 |  | Powder Weight (mg) | Injection | Response: | Determined Amt (mg) | % Assay
1st Dilution Sample transfer Volume (mL): | 5 | Assay Smp A | 765.76 | 1 | 30565966 | 149.758 | 99.84%
1st Dilution Sample Final Volume (mL): | 50 |  |  | 2 | 30429106 | 149.0874 | 99.39%
2nd Dilution Sample Transfer Volume (mL): | 1 |  |  | 3 | 30868427 | 151.2399 | 100.8%
2nd Dilution Sample Final Volume (mL): | 1 |  |  | 4 |  | - | -
3rd Dilution Sample Transfer Volume (mL: | 1 | Assay Smp B | 761.85 | 1 |  | - | -
3rd Dilution Sample Final Volume (mL): | 1 |  |  | 2 | 30390896 | 149.6644 | 99.78%
4th Dilution Sample Transfer Volume (mL): | 1 |  |  | 3 | 30502821 | 150.2156 | 100.1%
4th Dilution Sample Final Volume (mL): | 1 |  |  | 4 |  | - | -
Sample Dilution Factor | 1000 | Assay Smp C | 767.46 | 1 | 31360160 | 153.3088 | 102.2%
Desired Sample Weight (mg): | 769.7845 |  |  | 2 | 31735844 | 155.1454 | 103.4%
If there are no serial dilutions, or only one dilution, enter 1 in all boxes not used. |  |  |  | 3 | 31520435 | 154.0923 | 102.7%
|  |  |  | 4 |  | - | -
[6 empty] | Average: | 101%
[6 empty] | RSD: | 1.521%
[6 empty] | n: | 8
Comment: | The content of | LAMIVUDINE |  | in the sample as a percentage of the stated label claim is |  | 101%
DISSOLUTION: | Determination of Active Ingredient Dissolved
Reference Substance: | Lamivudine
Code: | L3-1
% age Purity: | 99.8
% Water content: | 0 | If correction for water content is not needed please enter 0
% Purity corrected for water: | 99.8
Mwt of compound in free base form: | 1 | Enter molecular mass of compound in free base form. If salt convertion is NOT needed, enter 1.
Mwt of compound in salt form: | 1 | Enter molecular mass of compound in salt form. If salt convertion is NOT needed, enter 1.
1 mg of salt is equivalent to | 1 | free base
Initial Standard dilution volume (mL): | 100 |  | Standard A |  | Standard B
1st Dilution Standard transfer Volume (mL: | 1 | Injection | Response: | Normalised Response: | Response: | Normalised Response: |  | Std Response Deviation
1st Dilution Standard Final Volume (mL): | 1 | 1 | 52245944 | 29318237.7299 | 54779599 | 29529469.4187
2nd Dilution Standard Transfer Volume (mL): | 1 | 2 | 52734250 | 29592254.6257 | 55113985 | 29709723.4064 |  | 0.5823%
2nd Dilution Standard Final Volume (mL): | 1 | 3 | 52756917 | 29604974.3977 | 55228444 | 29771423.6306
3rd Dilution Standard Volume (mL: | 1 | 4 |  | - |  | -
3rd Dilution Standard Final Volume (mL): | 1 | Average: | 52579037 | 29505155.5845 | 55040676 | 29670205.4852
4th Dilution Standard Transfer Volume (mL): | 1 | Amt of RS (mg): | 29.76 |  | 30.98
4th Dilution Standard Final Volume (mL): | 1 | Amt of RS as free base (mg): | 29.76 |  | 30.98
Standard Dilution Factor | 100 | Purity correction: | 29.7005 |  | 30.918
If there are no serial dilutions, or only one dilution, enter 1 in all boxes not used. |  | Conc (mg/mL): | 0.297 |  | 0.30918
|  | Desired Concentration (mg/mL): | 0.16667
|  | Desired Weight as free base (mg): | 16.6667
|  | Desired Weight as salt (mg): | 16.6667
|  | Average Normalised Peak Area: | 29587680.5348
|  | RSD: | 0.5343%
|  | n: | 6
Medium Volume (mL): | 900 | Capsule No. | Response: | Amt Released (mg): | %age Released:
1st Dilution Sample transfer Volume (mL: | 1 | 1 | 30059064 | 152.3898 | 101.6%
1st Dilution Sample Final Volume (mL): | 1 | 2 | 29953232 | 151.8532 | 101.2%
2nd Dilution Sample Transfer Volume (mL): | 1 | 3 | 30137000 | 152.7849 | 101.9%
2nd Dilution Sample Final Volume (mL): | 1 | 4 | 29919729 | 151.6834 | 101.1%
3rd Dilution Sample Transfer Volume (mL: | 1 | 5 | 30152269 | 152.8623 | 101.9%
3rd Dilution Sample Final Volume (mL): | 1 | 6 | 29948536 | 151.8294 | 101.2%
4th Dilution Sample Transfer Volume (mL): | 1
4th Dilution Sample Final Volume (mL): | 1 |  |  | Average: | 101.5%
Sample Dilution Factor | 900 |  |  | RSD: | 0.3393%
If there are no serial dilutions, or only one dilution, enter 1 in all boxes not used. |  |  |  | n: | 6
Comment: | The amount of | LAMIVUDINE |  | dissolved as a percentage of the stated label claim is |  | 101.5%
| Name |  |  | Date |  | Signature
Analysed by:
Reviewed By:
5

## SST (2)
HPLC System Suitability Report
Analysis Data | Assay
Sample(s)
Reference Substance: | LAMIVUDINE 150MG & ZIDOVUDINE 300MG
% age Purity: | NDQD201504197
Weight (mg): | LAMIVUDINE & ZIDOVUDINE
Standard Conc (mg/mL): | LAMIVUDINE 150mg & ZIDOVUDINE 300mg
2015-04-22 14:16:32
Injection Number | Peak Areas | Theoretical Plates (USP) | Tailing Factor (Assym) | Retention Times (min)
1 | 52611971 | 9009 | 1.2 | 3.5
2 | 52553721 | 9014 | 1.2 | 3.5
3 | 52154936 | 8979 | 1.2 | 3.5
4 | 52686280 | 8952 | 1.2 | 3.5
5 | 52692722 | 8949 | 1.2 | 3.5
6 | 52169514 | 8908 | 1.2 | 3.5
Averages: | 52478190.6667 | 8968.5 | 1.2 | 3.5
RSD: | 0.4765%
n: | 6
Summary: | The RSD of the peak areas for six replicate injections of SST Std is less than 2.0%.
The number of Theoretical Plates (USP) for all peaks is greater than 2000
The Assymetry of all peaks were below 2.0
Analysis Data | Dissolution
Reference Substance:
% age Purity:
Weight (mg):
Standard Conc (mg/mL):
Injection Number | Peak Areas | Theoretical Plates (USP) | Tailing Factor (Assym) | Retention Times (min)
1 | 52611971 | 9009 | 1.2 | 3.5
2 | 52553721 | 9014 | 1.2 | 3.5
3 | 52154936 | 8979 | 1.2 | 3.5
4 | 52686280 | 8952 | 1.2 | 3.5
5 | 52692722 | 8949 | 1.2 | 3.5
6 | 52169514 | 8908 | 1.2 | 3.5
Averages: | 52478190.6667 | 8968.5 | 1.2 | 3.5
RSD: | 0.4765%
n: | 6
Summary: | The RSD of the peak areas for six replicate injections of SST Std is less than 2.0%.
The number of Theoretical Plates (USP) for all peaks is greater than 2000
The Assymetry of all peaks were below 2.0
| Name |  |  | Date | Signature
Analysed by:
Reviewed By:

## Zidovudine
Please enter the required information in the cells highlighted in green
Analysis Report
Sample Name: | LAMIVUDINE 150MG & ZIDOVUDINE 300MG
Laboratory Ref No: | NDQD201504197 | 1
Active Ingredient: | ZIDOVUDINE
Label Claim: | LAMIVUDINE 150mg & ZIDOVUDINE 300mg
Date Analysis Started: | 2015-04-22 14:16:32
Date Analysis Completed: | 2015-05-21
Analysis Data
Reference Substance: | zidivudine
Code: | z1-2
% age Purity: | 97.8
% Water content: | 0 | If correction for water content is not needed please enter 0
% Purity corrected for water: | 97.8
Mwt of compound in free base form: | 1 | Enter molecular mass of compound in free base form. If salt conversion is NOT needed, enter 1.
Mwt of compound in salt form: | 1 | Enter molecular mass of compound in salt form. If salt conversion is NOT needed, enter 1.
1 mg of salt is equivalent to | 1 | free base
Initial Standard dilution volume (mL): | 100 |  | Standard A |  | Standard B
1st Dilution Standard transfer Volume (mL: | 1 | Injection | Response: | Normalised Response: | Response: | Normalised Response: |  | Std Response Deviation
1st Dilution Standard Final Volume (mL): | 1 | 1 | 50747764 | 53864355.6159 | 50704860 | 54326364.0825
2nd Dilution Standard Transfer Volume (mL): | 1 | 2 | 50851430 | 53974388.0952 | 50604556 | 54218896.0484 |  | 0.7708%
2nd Dilution Standard Final Volume (mL): | 1 | 3 | 51030973 | 54164957.4373 | 51071211 | 54718881.0485
3rd Dilution Standard Volume (mL: | 1 | 4 |  | - |  | -
3rd Dilution Standard Final Volume (mL): | 1 | Average: | 50876722.3333 | 54001233.7161 | 50793542.3333 | 54421380.3931
4th Dilution Standard Transfer Volume (mL): | 1 | Mass of RS (mg): | 28.9 |  | 28.63
4th Dilution Standard Final Volume (mL): | 1 | Mass of WRS as free base (mg): | 28.9 |  | 28.63
Standard Dilution Factor | 100 | Purity correction (mg): | 28.2642 |  | 28.0001
If there are no serial dilutions, or only one dilution, enter 1 in all boxes not used. |  | Concentration (mg/mL): | 0.28264 |  | 0.28
|  | Desired Concentration (mg/mL): | 0.3
|  | Desired Weight as free base (mg): | 30
|  | Desired Weight as salt (mg): | 30
|  | Average Normalised Response: | 54211307.0546
|  | RSD: | 0.5531%
|  | n: | 6
Analysis Data | Determination of Content of Active Ingredient in the Sample
Label Claim: | LAMIVUDINE 150mg & ZIDOVUDINE 300mg
Each tablet contains | 300 | ZIDOVUDINE
Average tablet Weight (mg): | 769.7845
Initial Sample dilution Volume (mL): | 100 |  | Powder Weight (mg) | Injection | Response: | Determined Amt (mg) | % Assay
1st Dilution Sample transfer Volume (mL): | 5 | Assay Smp A | 765.76 | 1 | 54694517 | 304.2648 | 101.4%
1st Dilution Sample Final Volume (mL): | 50 |  |  | 2 | 54520315 | 303.2957 | 101.1%
2nd Dilution Sample Transfer Volume (mL): | 1 |  |  | 3 | 55256697 | 307.3922 | 102.5%
2nd Dilution Sample Final Volume (mL): | 1 |  |  | 4 |  | - | -
3rd Dilution Sample Transfer Volume (mL: | 1 | Assay Smp B | 761.85 | 1
3rd Dilution Sample Final Volume (mL): | 1 |  |  | 2 | 54205643 | 303.0928 | 101%
4th Dilution Sample Transfer Volume (mL): | 1 |  |  | 3 | 54428082 | 304.3365 | 101.4%
4th Dilution Sample Final Volume (mL): | 1 |  |  | 4 |  | - | -
Sample Dilution Factor | 1000 | Assay Smp C | 767.46 | 1 | 53635609 | 297.7131 | 99.24%
Desired Sample Weight (mg): | 769.7845 |  |  | 2 | 54324586 | 301.5374 | 100.5%
If there are no serial dilutions, or only one dilution, enter 1 in all boxes not used. |  |  |  | 3 | 53965813 | 299.546 | 99.85%
|  |  |  | 4 |  | - | -
[6 empty] | Average: | 100.9%
[6 empty] | RSD: | 0.9975%
[6 empty] | n: | 8
Comment: | The content of | ZIDOVUDINE |  | in the sample as a percentage of the stated label claim is |  | 100.9%
DISSOLUTION: | Determination of Active Ingredient Dissolved
Reference Substance: | zidivudine
Code: | z1-2
% age Purity: | 97.8
% Water content: | 0 | If correction for water content is not needed please enter 0
% Purity corrected for water: | 97.8
Mwt of compound in free base form: | 1 | Enter molecular mass of compound in free base form. If salt convertion is NOT needed, enter 1.
Mwt of compound in salt form: | 1 | Enter molecular mass of compound in salt form. If salt convertion is NOT needed, enter 1.
1 mg of salt is equivalent to | 1 | free base
Initial Standard dilution volume (mL): | 1 |  | Standard A |  | Standard B
1st Dilution Standard transfer Volume (mL: | 1 | Injection | Response: | Normalised Response: | Response: | Normalised Response: |  | Std Response Deviation
1st Dilution Standard Final Volume (mL): | 1 | 1 |  | - |  | -
2nd Dilution Standard Transfer Volume (mL): | 1 | 2 |  | - |  | - |  | #DIV/0!
2nd Dilution Standard Final Volume (mL): | 1 | 3 |  | - |  | -
3rd Dilution Standard Volume (mL: | 1 | 4 |  | - |  | -
3rd Dilution Standard Final Volume (mL): | 1 | Average: | #DIV/0! | #DIV/0! | #DIV/0! | #DIV/0!
4th Dilution Standard Transfer Volume (mL): | 1 | Amt of RS (mg):
4th Dilution Standard Final Volume (mL): | 1 | Amt of RS as free base (mg): | 0 |  | 0
Standard Dilution Factor | 1 | Purity correction: | 0 |  | 0
If there are no serial dilutions, or only one dilution, enter 1 in all boxes not used. |  | Conc (mg/mL): | 0 |  | 0
|  | Desired Concentration (mg/mL): | 300
|  | Desired Weight as free base (mg): | 300
|  | Desired Weight as salt (mg): | 300
|  | Average Normalised Peak Area: | #DIV/0!
|  | RSD: | #DIV/0!
|  | n: | 0
Medium Volume (mL): | 1 | Capsule No. | Response: | Amt Released (mg): | %age Released:
1st Dilution Sample transfer Volume (mL: | 1 | 1 |  | - | -
1st Dilution Sample Final Volume (mL): | 1 | 2 |  | - | -
2nd Dilution Sample Transfer Volume (mL): | 1 | 3 |  | - | -
2nd Dilution Sample Final Volume (mL): | 1 | 4 |  | - | -
3rd Dilution Sample Transfer Volume (mL: | 1 | 5 |  | - | -
3rd Dilution Sample Final Volume (mL): | 1 | 6 |  | - | -
4th Dilution Sample Transfer Volume (mL): | 1
4th Dilution Sample Final Volume (mL): | 1 |  |  | Average: | #DIV/0!
Sample Dilution Factor | 1 |  |  | RSD: | #DIV/0!
If there are no serial dilutions, or only one dilution, enter 1 in all boxes not used. |  |  |  | n: | 0
Comment: | The amount of | ZIDOVUDINE |  | dissolved as a percentage of the stated label claim is |  | #DIV/0!
| Name |  |  | Date |  | Signature
Analysed by:
Reviewed By:
5