## Uniformity
Please enter the required information in the cells highlighted in green
Uniformity of Weight Test Report
Sample Name: |  | LAMIVUDINE 150MG & ZIDOVUDINE 300MG
Laboratory Ref No: |  | NDQD201504199
Active Ingredient: |  | LAMIVUDINE & ZIDOVUDINE
Label Claim: |  | LAMIVUDINE 150mg & ZIDOVUDINE 300mg
Date Analysis Started: |  | 2015-04-22 14:09:06
Date Analysis Completed: |  | #REF!
Analysis Data |  | Uniformity of weight
|  | Tablet weight (mg) | % Deviation
|  | 771.07 | 0.6877%
|  | 749.34 | -2.15%
|  | 766.68 | 0.1145%
|  | 773.98 | 1.068%
|  | 765.83 | 0.00346%
|  | 749.31 | -2.154%
|  | 769.98 | 0.5454%
|  | 759.57 | -0.814%
|  | 757.61 | -1.07%
|  | 767.85 | 0.2672%
|  | 781.32 | 2.026%
|  | 765.82 | 0.002155%
|  | 780.19 | 1.879%
|  | 761.92 | -0.5071%
|  | 759.47 | -0.827%
|  | 776.03 | 1.335%
|  | 765.33 | -0.06183%
|  | 757.43 | -1.093%
|  | 762.9 | -0.3791%
|  | 774.44 | 1.128%
| Total | 15316.07
| Average | 765.8035
| Average | % Deviation from mean
| 765.8035 | -5% | 727.5133
|  | 5% | 804.0937
| Name |  | Date | Signature
Analysed by:
Reviewed By:

## SST
HPLC System Suitability Report
Analysis Data | Assay
Sample(s)
Reference Substance: | LAMIVUDINE 150MG & ZIDOVUDINE 300MG
% age Purity: | NDQD201504199
Weight (mg): | LAMIVUDINE & ZIDOVUDINE
Standard Conc (mg/mL): | LAMIVUDINE 150mg & ZIDOVUDINE 300mg
2015-04-22 14:09:06
Injection Number | Peak Areas | Theoretical Plates (USP) | Tailing Factor (Assym) | Retention Times (min)
1 | 32547508 | 7574.9 | 1.14 | 2.88
2 | 32210385 | 7730.5 | 1.18 | 2.86
3 | 32584019 | 7772.8 | 1.18 | 2.86
4 | 32429511 | 7753.9 | 1.15 | 2.86
5 | 32281938 | 7562.3 | 1.19 | 2.86
6 | 32623044 | 7712.7 | 1.2 | 2.86
Averages: | 32446067.5 | 7684.5167 | 1.1733 | 2.8633
RSD: | 0.5219%
n: | 6
Summary: | The RSD of the peak areas for six replicate injections of SST Std is less than 2.0%.
The number of Theoretical Plates (USP) for all peaks is greater than 2000
The Assymetry of all peaks were below 2.0
Analysis Data | Dissolution
Reference Substance:
% age Purity:
Weight (mg):
Standard Conc (mg/mL):
Injection Number | Peak Areas | Theoretical Plates (USP) | Tailing Factor (Assym) | Retention Times (min)
1
2
3
4
5
6
Averages: | #DIV/0! | #DIV/0! | #DIV/0! | #DIV/0!
RSD: | #DIV/0!
n: | 0
Summary: | The RSD of the peak areas for six replicate injections of SST Std is less than 2.0%.
The number of Theoretical Plates (USP) for all peaks is greater than 2000
The Assymetry of all peaks were below 2.0
| Name |  |  | Date | Signature
Analysed by:
Reviewed By:

## Lamivudine
Please enter the required information in the cells highlighted in green
Analysis Report
Sample Name: | LAMIVUDINE 150MG & ZIDOVUDINE 300MG
Laboratory Ref No: | NDQD201504199 | 1
Active Ingredient: | LAMIVUDINE & ZIDOVUDINE
Label Claim: | LAMIVUDINE 150mg & ZIDOVUDINE 300mg
Date Analysis Started: | 2015-04-22 14:09:06
Date Analysis Completed: | 2015-05-21
Analysis Data
Reference Substance: | Lamivudine
Code: | NQCL-PRS-L3-1
% age Purity: | 99.7
% Water content: | 0 | If correction for water content is not needed please enter 0
% Purity corrected for water: | 99.7
Mwt of compound in free base form: | 1 | Enter molecular mass of compound in free base form. If salt conversion is NOT needed, enter 1.
Mwt of compound in salt form: | 1 | Enter molecular mass of compound in salt form. If salt conversion is NOT needed, enter 1.
1 mg of salt is equivalent to | 1 | free base
Initial Standard dilution volume (mL): | 100 |  | Standard A |  | Standard B
1st Dilution Standard transfer Volume (mL: | 1 | Injection | Response: | Normalised Response: | Response: | Normalised Response: |  | Std Response Deviation
1st Dilution Standard Final Volume (mL): | 1 | 1 | 32642407 | 30790560.0815 | 29312298 | 30796612.6032
2nd Dilution Standard Transfer Volume (mL): | 1 | 2 | 32685479 | 30831188.55 | 29160322 | 30636940.8505 |  | 0.1609%
2nd Dilution Standard Final Volume (mL): | 1 | 3 | 32739898 | 30882520.2881 | 29415423 | 30904959.6415
3rd Dilution Standard Volume (mL: | 1 | 4 |  | - |  | -
3rd Dilution Standard Final Volume (mL): | 1 | Average: | 32689261.3333 | 30834756.3065 | 29296014.3333 | 30779504.3651
4th Dilution Standard Transfer Volume (mL): | 1 | Mass of RS (mg): | 15.95 |  | 14.32
4th Dilution Standard Final Volume (mL): | 1 | Mass of WRS as free base (mg): | 15.95 |  | 14.32
Standard Dilution Factor | 100 | Purity correction (mg): | 15.9021 |  | 14.277
If there are no serial dilutions, or only one dilution, enter 1 in all boxes not used. |  | Concentration (mg/mL): | 0.15902 |  | 0.14277
|  | Desired Concentration (mg/mL): | 0.15
|  | Desired Weight as free base (mg): | 15
|  | Desired Weight as salt (mg): | 15
|  | Average Normalised Response: | 30807130.3358
|  | RSD: | 0.3086%
|  | n: | 6
Analysis Data | Determination of Content of Active Ingredient in the Sample
Label Claim: | LAMIVUDINE 150mg & ZIDOVUDINE 300mg
Each Capsule contains | 150 | LAMIVUDINE & ZIDOVUDINE
Average Capsule Content Weight (mg): | 765.8035
Initial Sample dilution Volume (mL): | 100 |  | Powder Weight (mg) | Injection | Response: | Determined Amt (mg) | % Assay
1st Dilution Sample transfer Volume (mL): | 5 | Assay Smp A | 771.22 | 1 | 31476293 | 152.1818 | 101.5%
1st Dilution Sample Final Volume (mL): | 50 |  |  | 2 | 31123948 | 150.4783 | 100.3%
2nd Dilution Sample Transfer Volume (mL): | 1 |  |  | 3 | 31079924 | 150.2654 | 100.2%
2nd Dilution Sample Final Volume (mL): | 1 |  |  | 4 |  | - | -
3rd Dilution Sample Transfer Volume (mL: | 1 | Assay Smp B | 766.85 | 1 | 30522068 | 148.4092 | 98.94%
3rd Dilution Sample Final Volume (mL): | 1 |  |  | 2 | 30246772 | 147.0706 | 98.05%
4th Dilution Sample Transfer Volume (mL): | 1 |  |  | 3 | 30667058 | 149.1142 | 99.41%
4th Dilution Sample Final Volume (mL): | 1 |  |  | 4 |  | - | -
Sample Dilution Factor | 1000 | Assay Smp C | 761.08 | 1 | 29629706 | 145.1625 | 96.77%
Desired Sample Weight (mg): | 765.8035 |  |  | 2 | 29452536 | 144.2945 | 96.2%
If there are no serial dilutions, or only one dilution, enter 1 in all boxes not used. |  |  |  | 3 | 29747834 | 145.7412 | 97.16%
|  |  |  | 4 |  | - | -
[6 empty] | Average: | 98.72%
[6 empty] | RSD: | 1.816%
[6 empty] | n: | 9
Comment: | The content of | LAMIVUDINE & ZIDOVUDINE |  | in the sample as a percentage of the stated label claim is |  | 98.72%
DISSOLUTION: | Determination of Active Ingredient Dissolved
Reference Substance: | Lamivudine
Code: | NQCL-PRS-L3-1
% age Purity: | 99.7
% Water content: | 0 | If correction for water content is not needed please enter 0
% Purity corrected for water: | 99.7
Mwt of compound in free base form: | 1 | Enter molecular mass of compound in free base form. If salt convertion is NOT needed, enter 1.
Mwt of compound in salt form: | 1 | Enter molecular mass of compound in salt form. If salt convertion is NOT needed, enter 1.
1 mg of salt is equivalent to | 1 | free base
Initial Standard dilution volume (mL): | 100 |  | Standard A |  | Standard B
1st Dilution Standard transfer Volume (mL: | 1 | Injection | Response: | Normalised Response: | Response: | Normalised Response: |  | Std Response Deviation
1st Dilution Standard Final Volume (mL): | 1 | 1 | 37333285 | 32403618.783 | 35304567 | 32824248.6079
2nd Dilution Standard Transfer Volume (mL): | 1 | 2 | 37697026 | 32719329.6747 | 35511130 | 33016299.5475 |  | 1.035%
2nd Dilution Standard Final Volume (mL): | 1 | 3 | 37700344 | 32722209.5501 | 35589980 | 33089609.9496
3rd Dilution Standard Volume (mL: | 1 | 4 |  | - |  | -
3rd Dilution Standard Final Volume (mL): | 1 | Average: | 37576885 | 32615052.6693 | 35468559 | 32976719.3683
4th Dilution Standard Transfer Volume (mL): | 1 | Amt of RS (mg): | 19.26 |  | 17.98
4th Dilution Standard Final Volume (mL): | 1 | Amt of RS as free base (mg): | 19.26 |  | 17.98
Standard Dilution Factor | 100 | Purity correction: | 19.2022 |  | 17.9261
If there are no serial dilutions, or only one dilution, enter 1 in all boxes not used. |  | Conc (mg/mL): | 0.19202 |  | 0.17926
|  | Desired Concentration (mg/mL): | 0.16667
|  | Desired Weight as free base (mg): | 16.6667
|  | Desired Weight as salt (mg): | 16.6667
|  | Average Normalised Peak Area: | 32795886.0188
|  | RSD: | 0.7479%
|  | n: | 6
Medium Volume (mL): | 900 | Capsule No. | Response: | Amt Released (mg): | %age Released:
1st Dilution Sample transfer Volume (mL: | 1 | 1 | 29221596 | 133.6521 | 89.1%
1st Dilution Sample Final Volume (mL): | 1 | 2 | 29064233 | 132.9324 | 88.62%
2nd Dilution Sample Transfer Volume (mL): | 1 | 3 | 29362167 | 134.295 | 89.53%
2nd Dilution Sample Final Volume (mL): | 1 | 4 | 29354862 | 134.2616 | 89.51%
3rd Dilution Sample Transfer Volume (mL: | 1 | 5 | 29444287 | 134.6706 | 89.78%
3rd Dilution Sample Final Volume (mL): | 1 | 6 | 29335328 | 134.1723 | 89.45%
4th Dilution Sample Transfer Volume (mL): | 1
4th Dilution Sample Final Volume (mL): | 1 |  |  | Average: | 89.33%
Sample Dilution Factor | 900 |  |  | RSD: | 0.4595%
If there are no serial dilutions, or only one dilution, enter 1 in all boxes not used. |  |  |  | n: | 6
Comment: | The amount of | LAMIVUDINE & ZIDOVUDINE |  | dissolved as a percentage of the stated label claim is |  | 89.33%
| Name |  |  | Date |  | Signature
Analysed by:
Reviewed By:
5

## SST (2)
HPLC System Suitability Report
Analysis Data | Assay
Sample(s)
Reference Substance: | LAMIVUDINE 150MG & ZIDOVUDINE 300MG
% age Purity: | NDQD201504199
Weight (mg): | LAMIVUDINE & ZIDOVUDINE
Standard Conc (mg/mL): | LAMIVUDINE 150mg & ZIDOVUDINE 300mg
2015-04-22 14:09:06
Injection Number | Peak Areas | Theoretical Plates (USP) | Tailing Factor (Assym) | Retention Times (min)
1 | 50660736 | 7757.5 | 1.1 | 3.6
2 | 50165175 | 7790.2 | 1.12 | 3.58
3 | 50676859 | 7740.2 | 1.13 | 3.58
4 | 50505300 | 7703.9 | 1.12 | 3.58
5 | 50256797 | 7460.3 | 1.12 | 3.58
6 | 50772084 | 7720 | 1.12 | 3.58
Averages: | 50506158.5 | 7695.35 | 1.1183 | 3.5833
RSD: | 0.4868%
n: | 6
Summary: | The RSD of the peak areas for six replicate injections of SST Std is less than 2.0%.
The number of Theoretical Plates (USP) for all peaks is greater than 2000
The Assymetry of all peaks were below 2.0
Analysis Data | Dissolution
Reference Substance:
% age Purity:
Weight (mg):
Standard Conc (mg/mL):
Injection Number | Peak Areas | Theoretical Plates (USP) | Tailing Factor (Assym) | Retention Times (min)
1
2
3
4
5
6
Averages: | #DIV/0! | #DIV/0! | #DIV/0! | #DIV/0!
RSD: | #DIV/0!
n: | 0
Summary: | The RSD of the peak areas for six replicate injections of SST Std is less than 2.0%.
The number of Theoretical Plates (USP) for all peaks is greater than 2000
The Assymetry of all peaks were below 2.0
| Name |  |  | Date | Signature
Analysed by:
Reviewed By:

## Zidovudine
Please enter the required information in the cells highlighted in green
Analysis Report
Sample Name: | LAMIVUDINE 150MG & ZIDOVUDINE 300MG
Laboratory Ref No: | NDQD201504199 | 1
Active Ingredient: | LAMIVUDINE & ZIDOVUDINE
Label Claim: | LAMIVUDINE 150mg & ZIDOVUDINE 300mg
Date Analysis Started: | 2015-04-22 14:09:06
Date Analysis Completed: | 2015-05-21
Analysis Data
Reference Substance: | Zidovudine
Code: | NQCL-WRS-Z1-1
% age Purity: | 99.7
% Water content: | 0 | If correction for water content is not needed please enter 0
% Purity corrected for water: | 99.7
Mwt of compound in free base form: | 1 | Enter molecular mass of compound in free base form. If salt conversion is NOT needed, enter 1.
Mwt of compound in salt form: | 1 | Enter molecular mass of compound in salt form. If salt conversion is NOT needed, enter 1.
1 mg of salt is equivalent to | 1 | free base
Initial Standard dilution volume (mL): | 100 |  | Standard A |  | Standard B
1st Dilution Standard transfer Volume (mL: | 1 | Injection | Response: | Normalised Response: | Response: | Normalised Response: |  | Std Response Deviation
1st Dilution Standard Final Volume (mL): | 1 | 1 | 50747764 | 52837853.3524 | 50704860 | 53291057.2444
2nd Dilution Standard Transfer Volume (mL): | 1 | 2 | 50851430 | 52945788.9239 | 50604556 | 53185637.2471 |  | 0.7708%
2nd Dilution Standard Final Volume (mL): | 1 | 3 | 51030973 | 53132726.5534 | 51071211 | 53676093.9472
3rd Dilution Standard Volume (mL: | 1 | 4 |  | - |  | -
3rd Dilution Standard Final Volume (mL): | 1 | Average: | 50876722.3333 | 52972122.9432 | 50793542.3333 | 53384262.8129
4th Dilution Standard Transfer Volume (mL): | 1 | Mass of RS (mg): | 28.9 |  | 28.63
4th Dilution Standard Final Volume (mL): | 1 | Mass of WRS as free base (mg): | 28.9 |  | 28.63
Standard Dilution Factor | 100 | Purity correction (mg): | 28.8133 |  | 28.5441
If there are no serial dilutions, or only one dilution, enter 1 in all boxes not used. |  | Concentration (mg/mL): | 0.28813 |  | 0.28544
|  | Desired Concentration (mg/mL): | 0.3
|  | Desired Weight as free base (mg): | 30
|  | Desired Weight as salt (mg): | 30
|  | Average Normalised Response: | 53178192.8781
|  | RSD: | 0.5531%
|  | n: | 6
Analysis Data | Determination of Content of Active Ingredient in the Sample
Label Claim: | LAMIVUDINE 150mg & ZIDOVUDINE 300mg
Each Capsule contains | 300 | LAMIVUDINE & ZIDOVUDINE
Average Capsule Content Weight (mg): | 765.8035
Initial Sample dilution Volume (mL): | 100 |  | Powder Weight (mg) | Injection | Response: | Determined Amt (mg) | % Assay
1st Dilution Sample transfer Volume (mL): | 5 | Assay Smp A | 771.22 | 1 | 53557240 | 300.0164 | 100%
1st Dilution Sample Final Volume (mL): | 50 |  |  | 2 | 52976510 | 296.7632 | 98.92%
2nd Dilution Sample Transfer Volume (mL): | 1 |  |  | 3 | 52922729 | 296.462 | 98.82%
2nd Dilution Sample Final Volume (mL): | 1 |  |  | 4 |  | - | -
3rd Dilution Sample Transfer Volume (mL: | 1 | Assay Smp B | 766.85 | 1 | 53485524 | 301.322 | 100.4%
3rd Dilution Sample Final Volume (mL): | 1 |  |  | 2 | 53142636 | 299.3903 | 99.8%
4th Dilution Sample Transfer Volume (mL): | 1 |  |  | 3 | 53758542 | 302.8601 | 101%
4th Dilution Sample Final Volume (mL): | 1 |  |  | 4 |  | - | -
Sample Dilution Factor | 1000 | Assay Smp C | 761.08 | 1 | 51290182 | 291.1447 | 97.05%
Desired Sample Weight (mg): | 765.8035 |  |  | 2 | 50972398 | 289.3409 | 96.45%
If there are no serial dilutions, or only one dilution, enter 1 in all boxes not used. |  |  |  | 3 | 51530830 | 292.5108 | 97.5%
|  |  |  | 4 |  | - | -
[6 empty] | Average: | 98.88%
[6 empty] | RSD: | 1.6%
[6 empty] | n: | 9
Comment: | The content of | LAMIVUDINE & ZIDOVUDINE |  | in the sample as a percentage of the stated label claim is |  | 98.88%
DISSOLUTION: | Determination of Active Ingredient Dissolved
Reference Substance: | Zidovudine
Code: | NQCL-WRS-Z1-1
% age Purity: | 99.7
% Water content: | 0 | If correction for water content is not needed please enter 0
% Purity corrected for water: | 99.7
Mwt of compound in free base form: | 1 | Enter molecular mass of compound in free base form. If salt convertion is NOT needed, enter 1.
Mwt of compound in salt form: | 1 | Enter molecular mass of compound in salt form. If salt convertion is NOT needed, enter 1.
1 mg of salt is equivalent to | 1 | free base
Initial Standard dilution volume (mL): | 100 |  | Standard A |  | Standard B
1st Dilution Standard transfer Volume (mL: | 1 | Injection | Response: | Normalised Response: | Response: | Normalised Response: |  | Std Response Deviation
1st Dilution Standard Final Volume (mL): | 1 | 1 | 52245944 | 58695288.3741 | 54779599 | 59118175.4862
2nd Dilution Standard Transfer Volume (mL): | 1 | 2 | 52734250 | 59243871.8485 | 55113985 | 59479045.0543 |  | 0.5823%
2nd Dilution Standard Final Volume (mL): | 1 | 3 | 52756917 | 59269336.9086 | 55228444 | 59602569.2744
3rd Dilution Standard Volume (mL: | 1 | 4 |  | - |  | -
3rd Dilution Standard Final Volume (mL): | 1 | Average: | 52579037 | 59069499.0437 | 55040676 | 59399929.9383
4th Dilution Standard Transfer Volume (mL): | 1 | Amt of RS (mg): | 29.76 |  | 30.98
4th Dilution Standard Final Volume (mL): | 1 | Amt of RS as free base (mg): | 29.76 |  | 30.98
Standard Dilution Factor | 100 | Purity correction: | 29.6707 |  | 30.8871
If there are no serial dilutions, or only one dilution, enter 1 in all boxes not used. |  | Conc (mg/mL): | 0.29671 |  | 0.30887
|  | Desired Concentration (mg/mL): | 0.33333
|  | Desired Weight as free base (mg): | 33.3333
|  | Desired Weight as salt (mg): | 33.3333
|  | Average Normalised Peak Area: | 59234714.491
|  | RSD: | 0.5343%
|  | n: | 6
Medium Volume (mL): | 900 | Capsule No. | Response: | Amt Released (mg): | %age Released:
1st Dilution Sample transfer Volume (mL: | 1 | 1 | 51098272 | 258.7922 | 86.26%
1st Dilution Sample Final Volume (mL): | 1 | 2 | 50823397 | 257.4001 | 85.8%
2nd Dilution Sample Transfer Volume (mL): | 1 | 3 | 51347887 | 260.0564 | 86.69%
2nd Dilution Sample Final Volume (mL): | 1 | 4 | 51308553 | 259.8572 | 86.62%
3rd Dilution Sample Transfer Volume (mL: | 1 | 5 | 51472306 | 260.6865 | 86.9%
3rd Dilution Sample Final Volume (mL): | 1 | 6 | 51290570 | 259.7661 | 86.59%
4th Dilution Sample Transfer Volume (mL): | 1
4th Dilution Sample Final Volume (mL): | 1 |  |  | Average: | 86.48%
Sample Dilution Factor | 900 |  |  | RSD: | 0.4493%
If there are no serial dilutions, or only one dilution, enter 1 in all boxes not used. |  |  |  | n: | 6
Comment: | The amount of | LAMIVUDINE & ZIDOVUDINE |  | dissolved as a percentage of the stated label claim is |  | 86.48%
| Name |  |  | Date |  | Signature
Analysed by:
Reviewed By:
5