## SST
HPLC System Suitability Report
Analysis Data | Assay
Sample(s)
Reference Substance: | NEVIRAPINE 200MG TABLETS USP
% age Purity: | NDQD201504200
Weight (mg): | 22.35
Standard Conc (mg/mL): | 0.2
Injection Number | Peak Areas | Theoretical Plates (USP) | Tailing Factor (Assym) | Retention Times (min)
1 | 56809584 | 8319.4 | 1.08 | 4.91
2 | 56870474 | 8294.1 | 1.07 | 4.91
3 | 57023885 | 8320.8 | 1.09 | 4.92
4 | 56816363 | 8264 | 1.1 | 4.91
5 | 56860742 | 8271 | 1.07 | 4.91
6
Averages: | 56876209.6 | 8293.86 | 1.082 | 4.912
RSD: | 0.1525%
n: | 5
Summary: | The RSD of the peak areas for six replicate injections of SST Std is less than 2.0%.
The number of Theoretical Plates (USP) for all peaks is greater than 2000
The Assymetry of all peaks were below 2.0
Analysis Data | Dissolution
Reference Substance: | NEVIRAPINE
% age Purity: | 99.8
Weight (mg): | 18.63
Standard Conc (mg/mL): | 0.2
Injection Number | Peak Areas | Theoretical Plates (USP) | Tailing Factor (Assym) | Retention Times (min)
1 | 25030094 | 8236.9 | 1.09 | 5.11
2 | 25149323 | 8230.7 | 1.06 | 5.11
3 | 25926175 | 8194.5 | 1.08 | 5.11
4 | 25854089 | 8112.2 | 1.09 | 5.11
5 | 25890875 | 8165.5 | 1.08 | 5.11
6 | 25944445 | 8197.9 | 1.07 | 5.12
Averages: | 25632500.1667 | 8189.6167 | 1.0783 | 5.1117
RSD: | 1.651%
n: | 6
Summary: | The RSD of the peak areas for six replicate injections of SST Std is less than 2.0%.
The number of Theoretical Plates (USP) for all peaks is greater than 2000
The Assymetry of all peaks were below 2.0
| Name |  |  | Date | Signature
Analysed by:
Reviewed By:

## Uniformity
Please enter the required information in the cells highlighted in green
Uniformity of Weight Test Report
Sample Name: |  | NEVIRAPINE 200MG TABLETS USP
Laboratory Ref No: |  | NDQD201504200
Active Ingredient: |  | Nevirapine USP
Label Claim: |  | Nevirapine USP 200mg
Date Analysis Started: |  | 2015-04-22 14:06:42
Date Analysis Completed: |  | #REF!
Analysis Data |  | Uniformity of weight
|  | Tablet weight (mg) | % Deviation
|  | 364.53 | 0.9137%
|  | 355.58 | -1.564%
|  | 366.95 | 1.584%
|  | 358.51 | -0.7528%
|  | 354.76 | -1.791%
|  | 364.33 | 0.8583%
|  | 366.26 | 1.393%
|  | 364.72 | 0.9663%
|  | 366.31 | 1.406%
|  | 355.31 | -1.639%
|  | 367.93 | 1.855%
|  | 363.85 | 0.7254%
|  | 361.05 | -0.04969%
|  | 355.04 | -1.713%
|  | 371.37 | 2.807%
|  | 359.24 | -0.5508%
|  | 361.08 | -0.04139%
|  | 356.9 | -1.199%
|  | 356.49 | -1.312%
|  | 354.38 | -1.896%
| Total | 7224.59
| Average | 361.2295
| Average | % Deviation from mean
| 361.2295 | -5% | 343.168
|  | 5% | 379.291
| Name |  | Date | Signature
Analysed by:
Reviewed By:

## Nevirapine
National Quality Control Laboratory
Laboratory Data Calculation Spreadsheet
Please enter the required information in the cells highlighted in green
Analysis Report
Sample Name: | NEVIRAPINE 200MG TABLETS USP
Laboratory Ref No: | NDQD201504200 | 1
Active Ingredient: | Nevirapine USP
Label Claim: | Nevirapine USP 200mg
Date Analysis Started: | 2015-04-22 14:06:42
Date Analysis Completed:
Analysis Data
Reference Substance: | Nevirapine USP
Code: | PRS/N1/1
% age Purity: | 99.8
% Water content: | 0 | If correction for water content is not needed please enter 0
% Purity corrected for water: | 99.8
Mwt of compound in free base form: | 1 | Enter molecular mass of compound in free base form. If salt conversion is NOT needed, enter 1.
Mwt of compound in salt form: | 1 | Enter molecular mass of compound in salt form. If salt conversion is NOT needed, enter 1.
1 mg of salt is equivalent to | 1 | free base
Initial Standard dilution volume (mL): | 50 |  | Standard A |  | Standard B
1st Dilution Standard transfer Volume (mL: | 5 | Injection | Response: | Normalised Response: | Response: | Normalised Response: |  | Std Response Deviation
1st Dilution Standard Final Volume (mL): | 10 | 1 | 56665914 | 50809371.7637 | 56566672 | 52143543.7572
2nd Dilution Standard Transfer Volume (mL): | 1 | 2 | 56803877 | 50933075.9954 | 56691658 | 52258756.7038 |  | 2.655%
2nd Dilution Standard Final Volume (mL): | 1 | 3 | 56844394 | 50969405.4776 | 56929027 | 52477565.0657
3rd Dilution Standard Volume (mL: | 1 | 4 |  | - |  | -
3rd Dilution Standard Final Volume (mL): | 1 | Average: | 56771395 | 50903951.0789 | 56729119 | 52293288.5089
4th Dilution Standard Transfer Volume (mL): | 1 | Mass of RS (mg): | 22.35 |  | 21.74
4th Dilution Standard Final Volume (mL): | 1 | Mass of WRS as free base (mg): | 22.35 |  | 21.74
Standard Dilution Factor | 100 | Purity correction (mg): | 22.3053 |  | 21.6965
If there are no serial dilutions, or only one dilution, enter 1 in all boxes not used. |  | Concentration (mg/mL): | 0.22305 |  | 0.21697
|  | Desired Concentration (mg/mL): | 0.2
|  | Desired Weight as free base (mg): | 20
|  | Desired Weight as salt (mg): | 20
|  | Average Normalised Response: | 51598619.7939
|  | RSD: | 1.493%
|  | n: | 6
Analysis Data | Determination of Content of Active Ingredient in the Sample
Label Claim: | Nevirapine USP 200mg
Each Tablet contains | 200 | Nevirapine USP
Average Tablet Content Weight (mg): | 361.2295
Initial Sample dilution Volume (mL): | 100 |  | Powder Weight (mg) | Injection | Response: | Determined Amt (mg) | % Assay
1st Dilution Sample transfer Volume (mL): | 5 | Assay Smp A | 371.82 | 1 | 56242605 | 211.7911 | 105.9%
1st Dilution Sample Final Volume (mL): | 50 |  |  | 2 | 55384097 | 208.5583 | 104.3%
2nd Dilution Sample Transfer Volume (mL): | 1 |  |  | 3 | 55870221 | 210.3889 | 105.2%
2nd Dilution Sample Final Volume (mL): | 1 |  |  | 4 |  | - | -
3rd Dilution Sample Transfer Volume (mL: | 1 | Assay Smp B | 361.96 | 1 | 52032451 | 201.2745
3rd Dilution Sample Final Volume (mL): | 1 |  |  | 2 | 53587214 | 207.2887
4th Dilution Sample Transfer Volume (mL): | 1 |  |  | 3 | 51371122 | 198.7163
4th Dilution Sample Final Volume (mL): | 1 |  |  | 4 |  | - | -
Sample Dilution Factor | 1000 | Assay Smp C | 366.23 | 1 | 53005525 | 202.648 | 101.3%
Desired Sample Weight (mg): | 361.2295 |  |  | 2 | 55079977 | 210.5789 | 105.3%
If there are no serial dilutions, or only one dilution, enter 1 in all boxes not used. |  |  |  | 3 | 54452311 | 208.1793 | 104.1%
|  |  |  | 4 |  | - | -
[6 empty] | Average: | 104.3%
[6 empty] | RSD: | 1.558%
[6 empty] | n: | 6
Comment: | The content of | Nevirapine USP |  | in the sample as a percentage of the stated label claim is |  | 104.3%
DISSOLUTION: | Determination of Active Ingredient Dissolved
Reference Substance: | Nevirapine USP
Code: | PRS/N1/1
% age Purity: | 99.8
% Water content: | 0 | If correction for water content is not needed please enter 0
% Purity corrected for water: | 99.8
Mwt of compound in free base form: | 1 | Enter molecular mass of compound in free base form. If salt convertion is NOT needed, enter 1.
Mwt of compound in salt form: | 1 | Enter molecular mass of compound in salt form. If salt convertion is NOT needed, enter 1.
1 mg of salt is equivalent to | 1 | free base
Initial Standard dilution volume (mL): | 25 |  | Standard A |  | Standard B
1st Dilution Standard transfer Volume (mL: | 5 | Injection | Response: | Normalised Response: | Response: | Normalised Response: |  | Std Response Deviation
1st Dilution Standard Final Volume (mL): | 20 | 1 | 24973644 | 29848740.2431 | 23442665 | 29879341.4597
2nd Dilution Standard Transfer Volume (mL): | 1 | 2 | 24955976 | 29827623.279 | 23291465 | 29686626.3214 |  | #DIV/0!
2nd Dilution Standard Final Volume (mL): | 1 | 3 | 24939994 | 29808521.4384 |  | -
3rd Dilution Standard Volume (mL: | 1 | 4 |  | - |  | -
3rd Dilution Standard Final Volume (mL): | 1 | Average: |  | 29828294.9868 | 23367065 | 29782983.8906
4th Dilution Standard Transfer Volume (mL): | 1 | Amt of RS (mg): | 18.63 |  | 17.47
4th Dilution Standard Final Volume (mL): | 1 | Amt of RS as free base (mg): | 18.63 |  | 17.47
Standard Dilution Factor | 100 | Purity correction: | 18.5927 |  | 17.4351
If there are no serial dilutions, or only one dilution, enter 1 in all boxes not used. |  | Conc (mg/mL): | 0.18593 |  | 0.17435
|  | Desired Concentration (mg/mL): | 0.22222
|  | Desired Weight as free base (mg): | 22.2222
|  | Desired Weight as salt (mg): | 22.2222
|  | Average Normalised Peak Area: | 29810170.5483
|  | RSD: | 0.2479%
|  | n: | 5
Medium Volume (mL): | 900 | Capsule No. | Response: | Amt Released (mg): | %age Released:
1st Dilution Sample transfer Volume (mL: | 1 | 1 | 26766417 | 179.5791 | 89.79%
1st Dilution Sample Final Volume (mL): | 1 | 2 | 26625074 | 178.6308 | 89.32%
2nd Dilution Sample Transfer Volume (mL): | 1 | 3 | 26554745 | 178.159 | 89.08%
2nd Dilution Sample Final Volume (mL): | 1 | 4 | 26336160 | 176.6924 | 88.35%
3rd Dilution Sample Transfer Volume (mL: | 1 | 5 | 26521160 | 177.9336 | 88.97%
3rd Dilution Sample Final Volume (mL): | 1 | 6 | 26322785 | 176.6027 | 88.3%
4th Dilution Sample Transfer Volume (mL): | 1
4th Dilution Sample Final Volume (mL): | 1 |  |  | Average: | 88.97%
Sample Dilution Factor | 900 |  |  | RSD: | 0.6436%
If there are no serial dilutions, or only one dilution, enter 1 in all boxes not used. |  |  |  | n: | 6
Comment: | The amount of | Nevirapine USP |  | dissolved as a percentage of the stated label claim is |  | 88.97%
| Name |  |  | Date |  | Signature
Analysed by:
Reviewed By:
5