## Uniformity
Please enter the required information in the cells highlighted in green
Uniformity of Weight Test Report
Sample Name: |  | Sulfran DS Tablets
Laboratory Ref No: |  | NDQD201504218
Active Ingredient: |  | each tablets contains sulphamethoxazole 900mg Trimethoprim 160mg.
Label Claim: |  | Sulphamethoxazole 900mg Trimethoprim 160 per tablets
Date Analysis Started: |  | 2015-04-29 07:24:28
Date Analysis Completed: |  | #REF!
Analysis Data |  | Uniformity of weight
|  | Tablet weight (mg) | % Deviation
|  | 144.37 | -1.877%
|  | 146.52 | -0.4153%
|  | 146.05 | -0.7347%
|  | 148.64 | 1.026%
|  | 152.34 | 3.54%
|  | 148.03 | 0.611%
|  | 147.46 | 0.2236%
|  | 144.86 | -1.544%
|  | 145.64 | -1.013%
|  | 149.38 | 1.529%
|  | 144.41 | -1.849%
|  | 149.89 | 1.875%
|  | 146.66 | -0.3201%
|  | 145.43 | -1.156%
|  | 146.1 | -0.7007%
|  | 148.91 | 1.209%
|  | 145.98 | -0.7823%
|  | 147.27 | 0.09447%
|  | 146.79 | -0.2318%
|  | 147.89 | 0.5159%
| Total | 2942.62
| Average | 147.131
| Average | % Deviation from mean
| 147.131 | -7.5% | 136.0962
|  | 7.5% | 158.1658
| Name |  | Date | Signature
Analysed by: | LORNA WANGARI
Reviewed By:

## SST ABACAVIR
HPLC System Suitability Report
Analysis Data | Assay
Sample(s) | ABACAVIR SULFATE & LAMIVUDINE TABLETS
Reference Substance: | ABACAVIR SULPHATE
% age Purity: | 99.4
Weight (mg): | 35.24
Standard Conc (mg/mL): | 0.14096
2015-04-22 14:04:47
Injection Number | Peak Areas | Theoretical Plates (USP) | Tailing Factor (Assym) | Retention Times (min)
1 | 89333281 | 7716.8164 | 1.1742 | 21.209
2 | 89467224 | 7803.8345 | 1.172 | 21.19
3 | 89563451 | 7885.4199 | 1.169 | 21.19
4 | 89252472 | 7959.6572 | 1.171 | 21.195
5 | 89358727 | 8003.9004 | 1.167 | 21.185
6 | 89517853 | 8067.4067 | 1.163 | 21.165
Averages: | 89415501.3333 | 7906.1725 | 1.1694 | 21.189
RSD: | 0.1338%
n: | 6
Summary: | The RSD of the peak areas for six replicate injections of SST Std is less than 2.0%.
The number of Theoretical Plates (USP) for all peaks is greater than 2000
The Assymetry of all peaks were below 2.0
Analysis Data | Dissolution
Reference Substance: | ABACAVIR SULPHATE
% age Purity: | 99.4
Weight (mg): | 35.24
Standard Conc (mg/mL): | 0.14096
Injection Number | Peak Areas | Theoretical Plates (USP) | Tailing Factor (Assym) | Retention Times (min)
1 | 89333281 | 7716.8164 | 1.1742 | 21.209
2 | 89467224 | 7803.8345 | 1.172 | 21.19
3 | 89563451 | 7885.4199 | 1.169 | 21.19
4 | 89252472 | 7959.6572 | 1.171 | 21.195
5 | 89358727 | 8003.9004 | 1.167 | 21.185
6 | 89517853 | 8067.4067 | 1.163 | 21.165
Averages: | 89415501.3333 | 7906.1725 | 1.1694 | 21.189
RSD: | 0.1338%
n: | 6
Summary: | The RSD of the peak areas for six replicate injections of SST Std is less than 2.0%.
The number of Theoretical Plates (USP) for all peaks is greater than 2000
The Assymetry of all peaks were below 2.0
| Name |  |  | Date | Signature
Analysed by:
Reviewed By:

## SST LAMIVUDINE)
HPLC System Suitability Report
Analysis Data | Assay
Sample(s) | ABACAVIR SULFATE & LAMIVUDINE TABLETS
Reference Substance: | LAMIVUDINE
% age Purity: | 99.7
Weight (mg): | 11.84
Standard Conc (mg/mL): | 0.04736
2015-04-22 14:04:47
Injection Number | Peak Areas | Theoretical Plates (USP) | Tailing Factor (Assym) | Retention Times (min)
1 | 33315347 | 8481.4346 | 1.049 | 8.217
2 | 33347021 | 8459.1885 | 1.07 | 8.212
3 | 33383959 | 8519.1162 | 1.05 | 8.222
4 | 33317529 | 8586.0273 | 1.066 | 8.226
5 | 33346399 | 8612.8564 | 1.065 | 8.231
6 | 33420114 | 8646.1318 | 1.06 | 8.226
Averages: | 33355061.5 | 8550.7925 | 1.06 | 8.2223
RSD: | 0.1214%
n: | 6
Summary: | The RSD of the peak areas for six replicate injections of SST Std is less than 2.0%.
The number of Theoretical Plates (USP) for all peaks is greater than 2000
The Assymetry of all peaks were below 2.0
Analysis Data | Dissolution
Reference Substance: | LAMIVUDINE
% age Purity: | 99.7
Weight (mg): | 11.84
Standard Conc (mg/mL): | 0.04736
Injection Number | Peak Areas | Theoretical Plates (USP) | Tailing Factor (Assym) | Retention Times (min)
1 | 33315347 | 8481.4346 | 1.049 | 8.217
2 | 33347021 | 8459.1885 | 1.07 | 8.212
3 | 33383959 | 8519.1162 | 1.05 | 8.222
4 | 33317529 | 8586.0273 | 1.066 | 8.226
5 | 33346399 | 8612.8564 | 1.065 | 8.231
6 | 33420114 | 8646.1318 | 1.06 | 8.226
Averages: | 33355061.5 | 8550.7925 | 1.06 | 8.2223
RSD: | 0.1214%
n: | 6
Summary: | The RSD of the peak areas for six replicate injections of SST Std is less than 2.0%.
The number of Theoretical Plates (USP) for all peaks is greater than 2000
The Assymetry of all peaks were below 2.0
| Name |  |  | Date | Signature
Analysed by:
Reviewed By:

## Abacavir 1
National Quality Control Laboratory
Laboratory Data Calculation Spreadsheet
Please enter the required information in the cells highlighted in green
Analysis Report
Sample Name: | ABACAVIR LAMIVUDINE TABLETS
Laboratory Ref No: | NDQD201504201 | 15
Active Ingredient: | ABACAVIR LAMIVUDINE
Label Claim: | each film coated tablet contains Abacavir sulphate equivvalent to abacavir 60 mg and Lamivudine USP 30 MG
Date Analysis Started: | 19TH AUGUST 2015
Date Analysis Completed: | 24TH AUGUST 2015
Analysis Data
Reference Substance: | Abacavir sulphate
Code: | A12 1
% age Purity: | 99.4
% Water content: | 0 | If correction for water content is not needed please enter 0
% Purity corrected for water: | 99.4
Mwt of compound in free base form: | 286.33 | Enter molecular mass of compound in free base form. If salt conversion is NOT needed, enter 1.
Mwt of compound in salt form: | 335.37 | Enter molecular mass of compound in salt form. If salt conversion is NOT needed, enter 1.
1 mg of salt is equivalent to | 0.85377 | free base
Initial Standard dilution | 25 |  | Standard A |  | Standard B
1st Dilution Standard transfer Volume (mL: | 2 | Inj | Response: | Normalised Response: | Response: | Normalised Response:
1st Dilution Standard Final Volume (mL): | 20 | 1 | 89386804 | 104610800.9555 | 91682553 | 106272224.6556
2nd Dilution Standard Transfer Volume (mL): | 1 | 2 | 89337780 | 104553427.3872 | 91914594 | 106541190.9145
2nd Dilution Standard Final Volume (mL): | 1 | 3 | 89332897 | 104547712.7345 | 91838921 | 106453475.8826
3rd Dilution Standard Volume (mL: | 1 | 4 |  | - |  | -
3rd Dilution Standard Final Volume (mL): | 1 | Average: | 89352493.6667 | 104570647.0258 | 91812022.6667 | 106422297.1509
4th Dilution Standard Transfer Volume (mL): | 1 | Amt of RS (mg): | 35.24 |  | 35.58
4th Dilution Standard Final Volume (mL): | 1 | Amt of RS as free base (mg): | 30.087 |  | 30.3773
Standard Dilution Factor | 250 | Purity correction (mg): | 29.9065 |  | 30.195
If there are no serial dilutions, or only one dilution, enter 1 in all boxes not used. |  | Concentration (mg/mL): | 0.11963 |  | 0.12078
|  | Desired Concetration (mg/mL): | 0.14
|  | Desired Weight as free base (mg): | 35
|  | Desired Weight as salt (mg): | 40.9945
|  | Average Normalised Response: | 105496472.0883
|  | RSD: | 0.9651%
|  | n: | 6
Analysis Data | Determination of Content of Active Ingredient in the Sample
Label Claim: | each film coated tablet contains Abacavir sulphate equivvalent to abacavir 60 mg and Lamivudine USP 30 MG
Each tablet contains | 60 | ABACAVIR LAMIVUDINE
Average tablet Content Weight (mg): | 147.131
Initial Sample dilution | 100 |  | Powder Weight (mg) | Injection | Response: | Determined Amt (mg) | % Assay
1st Dilution Sample transfer Volume (mL: | 2 | Assay Smp A | 280.5 | 1 | 85025034 | 59.1845 | 98.64%
1st Dilution Sample Final Volume (mL): | 20 |  |  | 2 | 85122104 | 59.2521 | 98.75%
2nd Dilution Sample Transfer Volume (mL): | 1 |  |  | 3 | 85098051 | 59.2354 | 98.73%
2nd Dilution Sample Final Volume (mL): | 1 |  |  | 4 |  | - | -
3rd Dilution Sample Transfer Volume (mL: | 1 | Assay Smp B | 296.18 | 1 | 88836723 | 58.564 | 97.61%
3rd Dilution Sample Final Volume (mL): | 1 |  |  | 2 | 89020871 | 58.6854 | 97.81%
4th Dilution Sample Transfer Volume (mL): | 1 |  |  | 3 | 89266979 | 58.8477 | 98.08%
4th Dilution Sample Final Volume (mL): | 1 |  |  | 4 |  | - | -
Sample Dilution Factor | 1000 | Assay Smp C | 305.81 | 1 | 92245242 | 58.8961 | 98.16%
Desired Sample Weight (mg): | 343.3057 |  |  | 2 | 92338348 | 58.9556 | 98.26%
If there are no serial dilutions, or only one dilution, enter 1 in all boxes not used. |  |  |  | 3 | 92284214 | 58.921 | 98.2%
|  |  |  | 4 |  | - | -
[6 empty] | Average: | 98.25%
[6 empty] | RSD: | 0.4072%
[6 empty] | n: | 9
Comment | The amount of | ABACAVIR LAMIVUDINE |  | in the sample as a percentage of the stated label claim is |  | 98.25%
Analysis Data: | Determination of Active Ingredient Dissolved after |  | 1hr
Reference Substance: | Abacavir sulphate
Code: | A12 1
% age Purity: | 99.4
% Water content: | 0 | If correction for water content is not needed please enter 0
% Purity corrected for water: | 99.4
Mwt of compound in free base form: | 286.33 | Enter molecular mass of compound in free base form. If salt conversion is NOT needed, enter 1.
Mwt of compound in salt form: | 335.37 | Enter molecular mass of compound in salt form. If salt conversion is NOT needed, enter 1.
1 mg of salt is equivalent to | 0.85377 | free base
Initial Standard dilution | 25 |  | Standard A |  | Standard B
1st Dilution Standard transfer Volume (mL: | 2 | Inj | Response: | Normalised Response: | Response: | Normalised Response:
1st Dilution Standard Final Volume (mL): | 20 | 1 | 44835119 | 49972622.9913 | 46143257 | 50939188.3166
2nd Dilution Standard Transfer Volume (mL): | 5 | 2 | 44815693 | 49950971.032 | 46194392 | 50995638.0682
2nd Dilution Standard Final Volume (mL): | 10 | 3 | 44816462 | 49951828.1491 | 46203885 | 51006117.7297
3rd Dilution Standard Volume (mL: | 1 | 4 |  | - |  | -
3rd Dilution Standard Final Volume (mL): | 1 | Average: | 44822424.6667 | 49958474.0575 | 46180511.3333 | 50980314.7048
4th Dilution Standard Transfer Volume (mL): | 1 | Amt of RS (mg): | 35.24 |  | 35.58
4th Dilution Standard Final Volume (mL): | 1 | Amt of RS as free base (mg): | 30.087 |  | 30.3773
Standard Dilution Factor | 500 | Purity correction (mg): | 29.9065 |  | 30.195
If there are no serial dilutions, or only one dilution, enter 1 in all boxes not used. |  | Concentration (mg/mL): | 0.059813 |  | 0.06039
|  | Desired Concetration (mg/mL): | 0.066667
|  | Desired Weight as free base (mg): | 33.3333
|  | Desired Weight as salt (mg): | 39.0424
|  | Average Normalised Peak Area: | 50469394.3812
|  | RSD: | 1.11%
|  | n: | 6
Medium Volume (mL): | 900 | tablet No. | Response: | Amt Released (mg): | %age Released:
1st Dilution Sample transfer Volume (mL: | 1 | 1 | 48127082 | 57.2154 | 95.36%
1st Dilution Sample Final Volume (mL): | 1 | 2 | 48469105 | 57.622 | 96.04%
2nd Dilution Sample Transfer Volume (mL): | 1 | 3 | 49696827 | 59.0815 | 98.47%
2nd Dilution Sample Final Volume (mL): | 1 | 4 | 47137027 | 56.0384 | 93.4%
3rd Dilution Sample Transfer Volume (mL: | 1 | 5 | 50155359 | 59.6267 | 99.38%
3rd Dilution Sample Final Volume (mL): | 1 | 6 | 54307967 | 64.5634 | 107.6%
4th Dilution Sample Transfer Volume (mL): | 1
4th Dilution Sample Final Volume (mL): | 1 |  |  | Average: | 98.37%
Sample Dilution Factor | 900 |  |  | RSD: | 5.094%
If there are no serial dilutions, or only one dilution, enter 1 in all boxes not used. |  |  |  | n: | 6
Comment | The amount of | ABACAVIR LAMIVUDINE |  | dissolved as a percentage of the stated label claim is |  | 98.37%
Analysis Data: | Determination of Active Ingredient Dissolved after |  | 3hrs
Medium Volume (mL): | 900 | tablet No. | Response: | Amt Released (mg): | %age Released:
1st Dilution Sample transfer Volume (mL: | 1 | 1 | 97763407 | 116.225 | 193.7%
1st Dilution Sample Final Volume (mL): | 1 | 2 | 113462831 | 134.8891 | 224.8%
2nd Dilution Sample Transfer Volume (mL): | 1 | 3 | 107674311 | 128.0075 | 213.3%
2nd Dilution Sample Final Volume (mL): | 1 | 4 | 93648936 | 111.3335 | 185.6%
3rd Dilution Sample Transfer Volume (mL: | 1 | 5 | 102586228 | 121.9585 | 203.3%
3rd Dilution Sample Final Volume (mL): | 1 | 6 | 93380627 | 111.0146 | 185%
4th Dilution Sample Transfer Volume (mL): | 1
4th Dilution Sample Final Volume (mL): | 1 |  |  | Average: | 201%
Sample Dilution Factor | 900 |  |  | RSD: | 7.936%
If there are no serial dilutions, or only one dilution, enter 1 in all boxes not used. |  |  |  | n: | 6
Comment | The amount of | ABACAVIR LAMIVUDINE |  | dissolved as a percentage of the stated label claim is |  | 201%
| Name |  |  | Date |  | Signature
Analysed by:
Reviewed By:
5

## Lamivudine 1
National Quality Control Laboratory
Laboratory Data Calculation Spreadsheet
Please enter the required information in the cells highlighted in green
Analysis Report
Sample Name: | ABACAVIR LAMIVUDINE TABLETS
Laboratory Ref No: | NDQD201504201 | 15
Active Ingredient: | ABACAVIR LAMIVUDINE
Label Claim: | each film coated tablet contains Abacavir sulphate equivvalent to abacavir 60 mg and Lamivudine USP 30 MG
Date Analysis Started: | 19TH AUGUST 2015
Date Analysis Completed: | 24TH AUGUST 2015
Analysis Data
Reference Substance: | Lamivudine
Code: | L1 001
% age Purity: | 99.7
% Water content: | 0 | If correction for water content is not needed please enter 0
% Purity corrected for water: | 99.7
Mwt of compound in free base form: | 1 | Enter molecular mass of compound in free base form. If salt conversion is NOT needed, enter 1.
Mwt of compound in salt form: | 1 | Enter molecular mass of compound in salt form. If salt conversion is NOT needed, enter 1.
1 mg of salt is equivalent to | 1 | free base
Initial Standard dilution | 25 |  | Standard A |  | Standard B
1st Dilution Standard transfer Volume (mL: | 2 | Inj | Response: | Normalised Response: | Response: | Normalised Response:
1st Dilution Standard Final Volume (mL): | 20 | 1 | 33354439 | 42383619.1853 | 30507006 | 43259381.3486
2nd Dilution Standard Transfer Volume (mL): | 1 | 2 | 33342248 | 42368128.0327 | 30549557 | 43319719.2898
2nd Dilution Standard Final Volume (mL): | 1 | 3 | 33359901 | 42390559.7705 | 30539769 | 43305839.7625
3rd Dilution Standard Volume (mL: | 1 | 4 |  | - |  | -
3rd Dilution Standard Final Volume (mL): | 1 | Average: | 33352196 | 42380768.9962 | 30532110.6667 | 43294980.1336
4th Dilution Standard Transfer Volume (mL): | 1 | Amt of RS (mg): | 11.84 |  | 10.61
4th Dilution Standard Final Volume (mL): | 1 | Amt of RS as free base (mg): | 11.84 |  | 10.61
Standard Dilution Factor | 250 | Purity correction (mg): | 11.8045 |  | 10.5782
If there are no serial dilutions, or only one dilution, enter 1 in all boxes not used. |  | Concentration (mg/mL): | 0.047218 |  | 0.042313
|  | Desired Concetration (mg/mL): | 0.06
|  | Desired Weight as free base (mg): | 15
|  | Desired Weight as salt (mg): | 15
|  | Average Normalised Response: | 42837874.5649
|  | RSD: | 1.17%
|  | n: | 6
Analysis Data | Determination of Content of Active Ingredient in the Sample
Label Claim: | each film coated tablet contains Abacavir sulphate equivvalent to abacavir 60 mg and Lamivudine USP 30 MG
Each tablet contains | 30 | ABACAVIR LAMIVUDINE
Average tablet Content Weight (mg): | 147.131
Initial Sample dilution | 100 |  | Powder Weight (mg) | Injection | Response: | Determined Amt (mg) | % Assay
1st Dilution Sample transfer Volume (mL: | 2 | Assay Smp A | 280.5 | 1 | 41321779 | 30.358 | 101.2%
1st Dilution Sample Final Volume (mL): | 20 |  |  | 2 | 41345787 | 30.3757 | 101.3%
2nd Dilution Sample Transfer Volume (mL): | 1 |  |  | 3 | 41340971 | 30.3721 | 101.2%
2nd Dilution Sample Final Volume (mL): | 1 |  |  | 4 |  | - | -
3rd Dilution Sample Transfer Volume (mL: | 1 | Assay Smp B | 296.18 | 1 | 43315186 | 30.1378 | 100.5%
3rd Dilution Sample Final Volume (mL): | 1 |  |  | 2 | 43389338 | 30.1894 | 100.6%
4th Dilution Sample Transfer Volume (mL): | 1 |  |  | 3 | 43493715 | 30.262 | 100.9%
4th Dilution Sample Final Volume (mL): | 1 |  |  | 4 |  | - | -
Sample Dilution Factor | 1000 | Assay Smp C | 305.81 | 1 | 44916621 | 30.2679 | 100.9%
Desired Sample Weight (mg): | 294.262 |  |  | 2 | 44994846 | 30.3207 | 101.1%
If there are no serial dilutions, or only one dilution, enter 1 in all boxes not used. |  |  |  | 3 | 44925448 | 30.2739 | 100.9%
|  |  |  | 4 |  | - | -
[6 empty] | Average: | 100.9%
[6 empty] | RSD: | 0.2717%
[6 empty] | n: | 9
Comment | The amount of | ABACAVIR LAMIVUDINE |  | in the sample as a percentage of the stated label claim is |  | 100.9%
Analysis Data: | Determination of Active Ingredient Dissolved after |  | 1hr
Reference Substance: | Lamivudine
Code: | L1 001
% age Purity: | 99.7
% Water content: | 0 | If correction for water content is not needed please enter 0
% Purity corrected for water: | 99.7
Mwt of compound in free base form: | 1 | Enter molecular mass of compound in free base form. If salt conversion is NOT needed, enter 1.
Mwt of compound in salt form: | 1 | Enter molecular mass of compound in salt form. If salt conversion is NOT needed, enter 1.
1 mg of salt is equivalent to | 1 | free base
Initial Standard dilution | 25 |  | Standard A |  | Standard B
1st Dilution Standard transfer Volume (mL: | 2 | Inj | Response: | Normalised Response: | Response: | Normalised Response:
1st Dilution Standard Final Volume (mL): | 20 | 1 | 16765647 | 23671305.301 | 15350948 | 24186521.2351
2nd Dilution Standard Transfer Volume (mL): | 5 | 2 | 16750286 | 23649617.2075 | 15379910 | 24232152.9464
2nd Dilution Standard Final Volume (mL): | 10 | 3 | 16772320 | 23680726.8653 | 15380072 | 24232408.1891
3rd Dilution Standard Volume (mL: | 1 | 4 |  | - |  | -
3rd Dilution Standard Final Volume (mL): | 1 | Average: | 16762751 | 23667216.4579 | 15370310 | 24217027.4569
4th Dilution Standard Transfer Volume (mL): | 1 | Amt of RS (mg): | 11.84 |  | 10.61
4th Dilution Standard Final Volume (mL): | 1 | Amt of RS as free base (mg): | 11.84 |  | 10.61
Standard Dilution Factor | 500 | Purity correction (mg): | 11.8045 |  | 10.5782
If there are no serial dilutions, or only one dilution, enter 1 in all boxes not used. |  | Concentration (mg/mL): | 0.023609 |  | 0.021156
|  | Desired Concetration (mg/mL): | 0.033333
|  | Desired Weight as free base (mg): | 16.6667
|  | Desired Weight as salt (mg): | 16.6667
|  | Average Normalised Peak Area: | 23942121.9574
|  | RSD: | 1.26%
|  | n: | 6
Medium Volume (mL): | 900 | tablet No. | Response: | Amt Released (mg): | %age Released:
1st Dilution Sample transfer Volume (mL: | 1 | 1 | 25115607 | 31.4704 | 104.9%
1st Dilution Sample Final Volume (mL): | 1 | 2 | 25550616 | 32.0155 | 106.7%
2nd Dilution Sample Transfer Volume (mL): | 1 | 3 | 24983523 | 31.3049 | 104.3%
2nd Dilution Sample Final Volume (mL): | 1 | 4 | 24809717 | 31.0871 | 103.6%
3rd Dilution Sample Transfer Volume (mL: | 1 | 5 | 23793957 | 29.8143 | 99.38%
3rd Dilution Sample Final Volume (mL): | 1 | 6 | 23352552 | 29.2613 | 97.54%
4th Dilution Sample Transfer Volume (mL): | 1
4th Dilution Sample Final Volume (mL): | 1 |  |  | Average: | 102.8%
Sample Dilution Factor | 900 |  |  | RSD: | 3.433%
If there are no serial dilutions, or only one dilution, enter 1 in all boxes not used. |  |  |  | n: | 6
Comment | The amount of | ABACAVIR LAMIVUDINE |  | dissolved as a percentage of the stated label claim is |  | 102.8%
Analysis Data: | Determination of Active Ingredient Dissolved after |  | 3hrs
Medium Volume (mL): | 900 | tablet No. | Response: | Amt Released (mg): | %age Released:
1st Dilution Sample transfer Volume (mL: | 1 | 1 | 97763407 | 122.4997 | 408.3%
1st Dilution Sample Final Volume (mL): | 1 | 2 | 113462831 | 142.1714 | 473.9%
2nd Dilution Sample Transfer Volume (mL): | 1 | 3 | 107674311 | 134.9183 | 449.7%
2nd Dilution Sample Final Volume (mL): | 1 | 4 | 93648936 | 117.3442 | 391.1%
3rd Dilution Sample Transfer Volume (mL: | 1 | 5 | 102586228 | 128.5428 | 428.5%
3rd Dilution Sample Final Volume (mL): | 1 | 6 | 93380627 | 117.008 | 390%
4th Dilution Sample Transfer Volume (mL): | 1
4th Dilution Sample Final Volume (mL): | 1 |  |  | Average: | 423.6%
Sample Dilution Factor | 900 |  |  | RSD: | 7.936%
If there are no serial dilutions, or only one dilution, enter 1 in all boxes not used. |  |  |  | n: | 6
Comment | The amount of | ABACAVIR LAMIVUDINE |  | dissolved as a percentage of the stated label claim is |  | 423.6%
| Name |  |  | Date |  | Signature
Analysed by:
Reviewed By:
5