## Uniformity
Please enter the required information in the cells highlighted in green
Uniformity of Weight Test Report
Sample Name: |  | LAMIVUDINE 150MG & ZIDOVUDINE 300MG
Laboratory Ref No: |  | NDQD201504202
Active Ingredient: |  | LAMIVUDINE & ZIDOVUDINE
Label Claim: |  | LAMIVUDINE 150mg & ZIDOVUDINE 300mg
Date Analysis Started: |  | 2015-04-22 14:03:24
Date Analysis Completed: |  | #REF!
Analysis Data |  | Uniformity of weight
|  | Tablet weight (mg) | % Deviation
|  | 763.93 | -0.03618%
|  | 763.69 | -0.06759%
|  | 763.98 | -0.02964%
|  | 756.99 | -0.9443%
|  | 766.98 | 0.3629%
|  | 759.21 | -0.6538%
|  | 778.35 | 1.851%
|  | 761.58 | -0.3437%
|  | 763.38 | -0.1082%
|  | 767.38 | 0.4153%
|  | 757.31 | -0.9024%
|  | 757.27 | -0.9077%
|  | 758.47 | -0.7506%
|  | 774.22 | 1.31%
|  | 766.79 | 0.3381%
|  | 761.18 | -0.396%
|  | 765.47 | 0.1653%
|  | 776.35 | 1.589%
|  | 757.25 | -0.9103%
|  | 764.35 | 0.01878%
| Total | 15284.13
| Average | 764.2065
| Average | % Deviation from mean
| 764.2065 | -5% | 725.9962
|  | 5% | 802.4168
| Name |  | Date | Signature
Analysed by:
Reviewed By:

## SST
HPLC System Suitability Report
Analysis Data | Assay
Sample(s)
Reference Substance: | LAMIVUDINE 150MG & ZIDOVUDINE 300MG
% age Purity: | NDQD201504202
Weight (mg): | LAMIVUDINE & ZIDOVUDINE
Standard Conc (mg/mL): | LAMIVUDINE 150mg & ZIDOVUDINE 300mg
2015-04-22 14:03:24
Injection Number | Peak Areas | Theoretical Plates (USP) | Tailing Factor (Assym) | Retention Times (min)
1 | 32547508 | 7574.9 | 1.14 | 2.88
2 | 32210385 | 7730.5 | 1.18 | 2.86
3 | 32584019 | 7772.8 | 1.18 | 2.86
4 | 32429511 | 7753.9 | 1.15 | 2.86
5 | 32281938 | 7562.3 | 1.19 | 2.86
6 | 32623044 | 7712.7 | 1.2 | 2.86
Averages: | 32446067.5 | 7684.5167 | 1.1733 | 2.8633
RSD: | 0.5219%
n: | 6
Summary: | The RSD of the peak areas for six replicate injections of SST Std is less than 2.0%.
The number of Theoretical Plates (USP) for all peaks is greater than 2000
The Assymetry of all peaks were below 2.0
Analysis Data | Dissolution
Reference Substance:
% age Purity:
Weight (mg):
Standard Conc (mg/mL):
Injection Number | Peak Areas | Theoretical Plates (USP) | Tailing Factor (Assym) | Retention Times (min)
1 | 37593087 | 7615 | 1.2 | 2.5
2 | 37608414 | 7589 | 1.2 | 2.5
3 | 37246263 | 7595 | 1.2 | 2.5
4 | 37639607 | 7554 | 1.2 | 2.5
5 | 37651868 | 7550 | 1.2 | 2.5
6 | 37304243 | 7517 | 1.2 | 2.5
Averages: | 37507247 | 7570 | 1.2 | 2.5
RSD: | 0.4849%
n: | 6
Summary: | The RSD of the peak areas for six replicate injections of SST Std is less than 2.0%.
The number of Theoretical Plates (USP) for all peaks is greater than 2000
The Assymetry of all peaks were below 2.0
| Name |  |  | Date | Signature
Analysed by:
Reviewed By:

## Lamivudine
Please enter the required information in the cells highlighted in green
Analysis Report
Sample Name: | LAMIVUDINE 150MG & ZIDOVUDINE 300MG
Laboratory Ref No: | NDQD201504202 | 1
Active Ingredient: | LAMIVUDINE & ZIDOVUDINE
Label Claim: | LAMIVUDINE 150mg & ZIDOVUDINE 300mg
Date Analysis Started: | 2015-04-22 14:03:24
Date Analysis Completed: | 2015-05-21
Analysis Data
Reference Substance: | Lamivudine
Code: | NQCL-PRS-L3-1
% age Purity: | 100
% Water content: | 0 | If correction for water content is not needed please enter 0
% Purity corrected for water: | 100
Mwt of compound in free base form: | 1 | Enter molecular mass of compound in free base form. If salt conversion is NOT needed, enter 1.
Mwt of compound in salt form: | 1 | Enter molecular mass of compound in salt form. If salt conversion is NOT needed, enter 1.
1 mg of salt is equivalent to | 1 | free base
Initial Standard dilution volume (mL): | 100 |  | Standard A |  | Standard B
1st Dilution Standard transfer Volume (mL: | 1 | Injection | Response: | Normalised Response: | Response: | Normalised Response: |  | Std Response Deviation
1st Dilution Standard Final Volume (mL): | 1 | 1 | 32642407 | 30698188.4013 | 29312298 | 30704222.7654
2nd Dilution Standard Transfer Volume (mL): | 1 | 2 | 32685479 | 30738694.9843 | 29160322 | 30545030.0279 |  | 0.1609%
2nd Dilution Standard Final Volume (mL): | 1 | 3 | 32739898 | 30789872.7273 | 29415423 | 30812244.7626
3rd Dilution Standard Volume (mL: | 1 | 4 |  | - |  | -
3rd Dilution Standard Final Volume (mL): | 1 | Average: | 32689261.3333 | 30742252.0376 | 29296014.3333 | 30687165.852
4th Dilution Standard Transfer Volume (mL): | 1 | Mass of RS (mg): | 15.95 |  | 14.32
4th Dilution Standard Final Volume (mL): | 1 | Mass of WRS as free base (mg): | 15.95 |  | 14.32
Standard Dilution Factor | 100 | Purity correction (mg): | 15.95 |  | 14.32
If there are no serial dilutions, or only one dilution, enter 1 in all boxes not used. |  | Concentration (mg/mL): | 0.1595 |  | 0.1432
|  | Desired Concentration (mg/mL): | 0.15
|  | Desired Weight as free base (mg): | 15
|  | Desired Weight as salt (mg): | 15
|  | Average Normalised Response: | 30714708.9448
|  | RSD: | 0.3086%
|  | n: | 6
Analysis Data | Determination of Content of Active Ingredient in the Sample
Label Claim: | LAMIVUDINE 150mg & ZIDOVUDINE 300mg
Each Capsule contains | 150 | LAMIVUDINE & ZIDOVUDINE
Average Capsule Content Weight (mg): | 764.2065
Initial Sample dilution Volume (mL): | 100 |  | Powder Weight (mg) | Injection | Response: | Determined Amt (mg) | % Assay
1st Dilution Sample transfer Volume (mL): | 5 | Assay Smp A | 765.37 | 1 | 30041353 | 146.4885 | 97.66%
1st Dilution Sample Final Volume (mL): | 50 |  |  | 2 | 30356468 | 148.0251 | 98.68%
2nd Dilution Sample Transfer Volume (mL): | 1 |  |  | 3 | 30427855 | 148.3732 | 98.92%
2nd Dilution Sample Final Volume (mL): | 1 |  |  | 4 |  | - | -
3rd Dilution Sample Transfer Volume (mL: | 1 | Assay Smp B | 758.61 | 1 | 29643743 | 145.8378 | 97.23%
3rd Dilution Sample Final Volume (mL): | 1 |  |  | 2 | 29381246 | 144.5464 | 96.36%
4th Dilution Sample Transfer Volume (mL): | 1 |  |  | 3 | 29692490 | 146.0776 | 97.39%
4th Dilution Sample Final Volume (mL): | 1 |  |  | 4 |  | - | -
Sample Dilution Factor | 1000 | Assay Smp C | 778.54 | 1 | 30990176 | 148.5589 | 99.04%
Desired Sample Weight (mg): | 764.2065 |  |  | 2 | 31263691 | 149.8701 | 99.91%
If there are no serial dilutions, or only one dilution, enter 1 in all boxes not used. |  |  |  | 3 | 31274112 | 149.92 | 99.95%
|  |  |  | 4 |  | - | -
[6 empty] | Average: | 98.35%
[6 empty] | RSD: | 1.272%
[6 empty] | n: | 9
Comment: | The content of | LAMIVUDINE & ZIDOVUDINE |  | in the sample as a percentage of the stated label claim is |  | 98.35%
DISSOLUTION: | Determination of Active Ingredient Dissolved
Reference Substance: | Lamivudine
Code: | NQCL-PRS-L3-1
% age Purity: | 98.19
% Water content: | 0 | If correction for water content is not needed please enter 0
% Purity corrected for water: | 98.19
Mwt of compound in free base form: | 1 | Enter molecular mass of compound in free base form. If salt convertion is NOT needed, enter 1.
Mwt of compound in salt form: | 1 | Enter molecular mass of compound in salt form. If salt convertion is NOT needed, enter 1.
1 mg of salt is equivalent to | 1 | free base
Initial Standard dilution volume (mL): | 100 |  | Standard A |  | Standard B
1st Dilution Standard transfer Volume (mL: | 1 | Injection | Response: | Normalised Response: | Response: | Normalised Response: |  | Std Response Deviation
1st Dilution Standard Final Volume (mL): | 1 | 1 | 37333285 | 32901932.9123 | 35304567 | 33329031.3291
2nd Dilution Standard Transfer Volume (mL): | 1 | 2 | 37697026 | 33222498.9161 | 35511130 | 33524035.6949 |  | 1.035%
2nd Dilution Standard Final Volume (mL): | 1 | 3 | 37700344 | 33225423.0792 | 35589980 | 33598473.4899
3rd Dilution Standard Volume (mL: | 1 | 4 |  | - |  | -
3rd Dilution Standard Final Volume (mL): | 1 | Average: | 37576885 | 33116618.3025 | 35468559 | 33483846.838
4th Dilution Standard Transfer Volume (mL): | 1 | Amt of RS (mg): | 19.26 |  | 17.98
4th Dilution Standard Final Volume (mL): | 1 | Amt of RS as free base (mg): | 19.26 |  | 17.98
Standard Dilution Factor | 100 | Purity correction: | 18.9114 |  | 17.6546
If there are no serial dilutions, or only one dilution, enter 1 in all boxes not used. |  | Conc (mg/mL): | 0.18911 |  | 0.17655
|  | Desired Concentration (mg/mL): | 0.16667
|  | Desired Weight as free base (mg): | 16.6667
|  | Desired Weight as salt (mg): | 16.6667
|  | Average Normalised Peak Area: | 33300232.5703
|  | RSD: | 0.7479%
|  | n: | 6
Medium Volume (mL): | 900 | Capsule No. | Response: | Amt Released (mg): | %age Released:
1st Dilution Sample transfer Volume (mL: | 1 | 1 | 29272329 | 131.8564 | 87.9%
1st Dilution Sample Final Volume (mL): | 1 | 2 | 29250087 | 131.7562 | 87.84%
2nd Dilution Sample Transfer Volume (mL): | 1 | 3 | 29170105 | 131.396 | 87.6%
2nd Dilution Sample Final Volume (mL): | 1 | 4 | 29010065 | 130.6751 | 87.12%
3rd Dilution Sample Transfer Volume (mL: | 1 | 5 | 29164290 | 131.3698 | 87.58%
3rd Dilution Sample Final Volume (mL): | 1 | 6 | 29296564 | 131.9656 | 87.98%
4th Dilution Sample Transfer Volume (mL): | 1
4th Dilution Sample Final Volume (mL): | 1 |  |  | Average: | 87.67%
Sample Dilution Factor | 900 |  |  | RSD: | 0.3595%
If there are no serial dilutions, or only one dilution, enter 1 in all boxes not used. |  |  |  | n: | 6
Comment: | The amount of | LAMIVUDINE & ZIDOVUDINE |  | dissolved as a percentage of the stated label claim is |  | 87.67%
| Name |  |  | Date |  | Signature
Analysed by:
Reviewed By:
5

## SST (2)
HPLC System Suitability Report
Analysis Data | Assay
Sample(s)
Reference Substance: | LAMIVUDINE 150MG & ZIDOVUDINE 300MG
% age Purity: | NDQD201504202
Weight (mg): | LAMIVUDINE & ZIDOVUDINE
Standard Conc (mg/mL): | LAMIVUDINE 150mg & ZIDOVUDINE 300mg
2015-04-22 14:03:24
Injection Number | Peak Areas | Theoretical Plates (USP) | Tailing Factor (Assym) | Retention Times (min)
1 | 50660736 | 7757.5 | 1.1 | 3.6
2 | 50165175 | 7790.2 | 1.12 | 3.58
3 | 50676859 | 7740.2 | 1.13 | 3.58
4 | 50505300 | 7703.9 | 1.12 | 3.58
5 | 50256797 | 7460.3 | 1.12 | 3.58
6 | 50772084 | 7720 | 1.12 | 3.58
Averages: | 50506158.5 | 7695.35 | 1.1183 | 3.5833
RSD: | 0.4868%
n: | 6
Summary: | The RSD of the peak areas for six replicate injections of SST Std is less than 2.0%.
The number of Theoretical Plates (USP) for all peaks is greater than 2000
The Assymetry of all peaks were below 2.0
Analysis Data | Dissolution
Reference Substance:
% age Purity:
Weight (mg):
Standard Conc (mg/mL):
Injection Number | Peak Areas | Theoretical Plates (USP) | Tailing Factor (Assym) | Retention Times (min)
1 | 52611971 | 9009 | 1.2 | 3.5
2 | 52553721 | 9014 | 1.2 | 3.5
3 | 52154936 | 8979 | 1.2 | 3.5
4 | 52686280 | 8952 | 1.2 | 3.5
5 | 52692722 | 8949 | 1.2 | 3.5
6 | 52169514 | 8908 | 1.2 | 3.5
Averages: | 52478190.6667 | 8968.5 | 1.2 | 3.5
RSD: | 0.4765%
n: | 6
Summary: | The RSD of the peak areas for six replicate injections of SST Std is less than 2.0%.
The number of Theoretical Plates (USP) for all peaks is greater than 2000
The Assymetry of all peaks were below 2.0
| Name |  |  | Date | Signature
Analysed by:
Reviewed By:

## Zidovudine
Please enter the required information in the cells highlighted in green
Analysis Report
Sample Name: | LAMIVUDINE 150MG & ZIDOVUDINE 300MG
Laboratory Ref No: | NDQD201504202 | 1
Active Ingredient: | LAMIVUDINE & ZIDOVUDINE
Label Claim: | LAMIVUDINE 150mg & ZIDOVUDINE 300mg
Date Analysis Started: | 2015-04-22 14:03:24
Date Analysis Completed:
Analysis Data
Reference Substance: | zidivudine
Code: | z1-2
% age Purity: | 99.7
% Water content: | 0 | If correction for water content is not needed please enter 0
% Purity corrected for water: | 99.7
Mwt of compound in free base form: | 1 | Enter molecular mass of compound in free base form. If salt conversion is NOT needed, enter 1.
Mwt of compound in salt form: | 1 | Enter molecular mass of compound in salt form. If salt conversion is NOT needed, enter 1.
1 mg of salt is equivalent to | 1 | free base
Initial Standard dilution volume (mL): | 100 |  | Standard A |  | Standard B
1st Dilution Standard transfer Volume (mL: | 1 | Injection | Response: | Normalised Response: | Response: | Normalised Response: |  | Std Response Deviation
1st Dilution Standard Final Volume (mL): | 1 | 1 | 50747764 | 52837853.3524 | 50704860 | 53253855.8083
2nd Dilution Standard Transfer Volume (mL): | 1 | 2 | 50851430 | 52945788.9239 | 50604556 | 53148509.4026 |  | 0.7016%
2nd Dilution Standard Final Volume (mL): | 1 | 3 | 51030973 | 53132726.5534 | 51071211 | 53638623.7246
3rd Dilution Standard Volume (mL: | 1 | 4 |  | - |  | -
3rd Dilution Standard Final Volume (mL): | 1 | Average: | 50876722.3333 | 52972122.9432 | 50793542.3333 | 53346996.3118
4th Dilution Standard Transfer Volume (mL): | 1 | Mass of RS (mg): | 28.9 |  | 28.65
4th Dilution Standard Final Volume (mL): | 1 | Mass of WRS as free base (mg): | 28.9 |  | 28.65
Standard Dilution Factor | 100 | Purity correction (mg): | 28.8133 |  | 28.564
If there are no serial dilutions, or only one dilution, enter 1 in all boxes not used. |  | Concentration (mg/mL): | 0.28813 |  | 0.28564
|  | Desired Concentration (mg/mL): | 0.3
|  | Desired Weight as free base (mg): | 30
|  | Desired Weight as salt (mg): | 30
|  | Average Normalised Response: | 53159559.6275
|  | RSD: | 0.5243%
|  | n: | 6
Analysis Data | Determination of Content of Active Ingredient in the Sample
Label Claim: | LAMIVUDINE 150mg & ZIDOVUDINE 300mg
Each Capsule contains | 300 | LAMIVUDINE & ZIDOVUDINE
Average Capsule Content Weight (mg): | 764.2065
Initial Sample dilution Volume (mL): | 100 |  | Powder Weight (mg) | Injection | Response: | Determined Amt (mg) | % Assay
1st Dilution Sample transfer Volume (mL): | 5 | Assay Smp A | 765.37 | 1 | 52307306 | 294.7417 | 98.25%
1st Dilution Sample Final Volume (mL): | 50 |  |  | 2 | 52821722 | 297.6403 | 99.21%
2nd Dilution Sample Transfer Volume (mL): | 1 |  |  | 3 | 52963111 | 298.437 | 99.48%
2nd Dilution Sample Final Volume (mL): | 1 |  |  | 4 |  | - | -
3rd Dilution Sample Transfer Volume (mL: | 1 | Assay Smp B | 758.61 | 1 | 52048355 | 295.896 | 98.63%
3rd Dilution Sample Final Volume (mL): | 1 |  |  | 2 | 51572736 | 293.1921 | 97.73%
4th Dilution Sample Transfer Volume (mL): | 1 |  |  | 3 | 52118395 | 296.2942 | 98.76%
4th Dilution Sample Final Volume (mL): | 1 |  |  | 4 |  | - | -
Sample Dilution Factor | 1000 | Assay Smp C | 778.54 | 1 | 54120298 | 299.7988 | 99.93%
Desired Sample Weight (mg): | 764.2065 |  |  | 2 | 54620691 | 302.5707 | 100.9%
If there are no serial dilutions, or only one dilution, enter 1 in all boxes not used. |  |  |  | 3 | 54631788 | 302.6322 | 100.9%
|  |  |  | 4 |  | - | -
[6 empty] | Average: | 99.3%
[6 empty] | RSD: | 1.106%
[6 empty] | n: | 9
Comment: | The content of | LAMIVUDINE & ZIDOVUDINE |  | in the sample as a percentage of the stated label claim is |  | 99.3%
DISSOLUTION: | Determination of Active Ingredient Dissolved
Reference Substance: | zidivudine
Code: | z1-2
% age Purity: | 99.7
% Water content: | 0 | If correction for water content is not needed please enter 0
% Purity corrected for water: | 99.7
Mwt of compound in free base form: | 1 | Enter molecular mass of compound in free base form. If salt convertion is NOT needed, enter 1.
Mwt of compound in salt form: | 1 | Enter molecular mass of compound in salt form. If salt convertion is NOT needed, enter 1.
1 mg of salt is equivalent to | 1 | free base
Initial Standard dilution volume (mL): | 100 |  | Standard A |  | Standard B
1st Dilution Standard transfer Volume (mL: | 1 | Injection | Response: | Normalised Response: | Response: | Normalised Response: |  | Std Response Deviation
1st Dilution Standard Final Volume (mL): | 1 | 1 | 52245944 | 58695288.3741 | 54779599 | 59118175.4862
2nd Dilution Standard Transfer Volume (mL): | 1 | 2 | 52734250 | 59243871.8485 | 55113985 | 59479045.0543 |  | 0.5823%
2nd Dilution Standard Final Volume (mL): | 1 | 3 | 52756917 | 59269336.9086 | 55228444 | 59602569.2744
3rd Dilution Standard Volume (mL: | 1 | 4 |  | - |  | -
3rd Dilution Standard Final Volume (mL): | 1 | Average: | 52579037 | 59069499.0437 | 55040676 | 59399929.9383
4th Dilution Standard Transfer Volume (mL): | 1 | Amt of RS (mg): | 29.76 |  | 30.98
4th Dilution Standard Final Volume (mL): | 1 | Amt of RS as free base (mg): | 29.76 |  | 30.98
Standard Dilution Factor | 100 | Purity correction: | 29.6707 |  | 30.8871
If there are no serial dilutions, or only one dilution, enter 1 in all boxes not used. |  | Conc (mg/mL): | 0.29671 |  | 0.30887
|  | Desired Concentration (mg/mL): | 0.33333
|  | Desired Weight as free base (mg): | 33.3333
|  | Desired Weight as salt (mg): | 33.3333
|  | Average Normalised Peak Area: | 59234714.491
|  | RSD: | 0.5343%
|  | n: | 6
Medium Volume (mL): | 900 | Capsule No. | Response: | Amt Released (mg): | %age Released:
1st Dilution Sample transfer Volume (mL: | 1 | 1 | 52781703 | 267.3181 | 89.11%
1st Dilution Sample Final Volume (mL): | 1 | 2 | 52727151 | 267.0418 | 89.01%
2nd Dilution Sample Transfer Volume (mL): | 1 | 3 | 52585962 | 266.3267 | 88.78%
2nd Dilution Sample Final Volume (mL): | 1 | 4 | 52304056 | 264.899 | 88.3%
3rd Dilution Sample Transfer Volume (mL: | 1 | 5 | 52599006 | 266.3928 | 88.8%
3rd Dilution Sample Final Volume (mL): | 1 | 6 | 52834983 | 267.5879 | 89.2%
4th Dilution Sample Transfer Volume (mL): | 1
4th Dilution Sample Final Volume (mL): | 1 |  |  | Average: | 88.86%
Sample Dilution Factor | 900 |  |  | RSD: | 0.3636%
If there are no serial dilutions, or only one dilution, enter 1 in all boxes not used. |  |  |  | n: | 6
Comment: | The amount of | LAMIVUDINE & ZIDOVUDINE |  | dissolved as a percentage of the stated label claim is |  | 88.86%
| Name |  |  | Date |  | Signature
Analysed by:
Reviewed By:
5