## SST
HPLC System Suitability Report
Analysis Data | Assay
Sample(s)
Reference Substance: | GLEMONT-CT 5 TABLETS
% age Purity: | NDQD201504203
Weight (mg): | Montelukast Sodium
Standard Conc (mg/mL): | Montelukast Sodium equivalent to Montelukast 5mg
2015-04-23 11:10:12
Injection Number | Peak Areas | Theoretical Plates (USP) | Tailing Factor (Assym) | Retention Times (min)
1 | 23601575 | 10420.9 | 1.05 | 10.76
2 | 23648327 | 10515.7 | 1.04 | 10.74
3 | 23668489 | 10457.3 | 1.05 | 10.76
4 | 23710473 | 10523 | 1.05 | 10.76
5 | 23743115 | 10463.1 | 1.05 | 10.79
6 | 23857140 | 10490.3 | 1.05 | 10.78
Averages: | 23704853.1667 | 10478.3833 | 1.0483 | 10.765
RSD: | 0.3767%
n: | 6
Summary: | The RSD of the peak areas for six replicate injections of SST Std is less than 2.0%.
The number of Theoretical Plates (USP) for all peaks is greater than 2000
The Assymetry of all peaks were below 2.0
Analysis Data | Dissolution
Reference Substance: | Montelukast sodium
% age Purity: | 99.7
Weight (mg): | 26.94
Standard Conc (mg/mL): | 0.05388
Injection Number | Peak Areas | Theoretical Plates (USP) | Tailing Factor (Assym) | Retention Times (min)
1 | 23601575 | 10420.9 | 1.05 | 10.76
2 | 23648327 | 10515.7 | 1.04 | 10.74
3 | 23668489 | 10457.3 | 1.05 | 10.76
4 | 23710473 | 10523 | 1.05 | 10.76
5 | 23743115 | 10463.1 | 1.05 | 10.79
6 | 23857140 | 10490.3 | 1.05 | 10.78
Averages: | 23704853.1667 | 10478.3833 | 1.0483 | 10.765
RSD: | 0.3767%
n: | 6
Summary: | The RSD of the peak areas for six replicate injections of SST Std is less than 2.0%.
The number of Theoretical Plates (USP) for all peaks is greater than 2000
The Assymetry of all peaks were below 2.0
| Name |  |  | Date | Signature
Analysed by:
Reviewed By:

## Uniformity
Please enter the required information in the cells highlighted in green
Uniformity of Weight Test Report
Sample Name: |  | GLEMONT-CT 5 TABLETS
Laboratory Ref No: |  | NDQD201504203
Active Ingredient: |  | Montelukast Sodium
Label Claim: |  | Montelukast Sodium equivalent to Montelukast 5mg
Date Analysis Started: |  | 2015-04-23 11:10:12
Date Analysis Completed: |  | #REF!
Analysis Data |  | Uniformity of weight
|  | Tablet weight (mg) | % Deviation
|  | 296.86 | -0.6311%
|  | 297.76 | -0.3299%
|  | 298.64 | -0.03531%
|  | 296.61 | -0.7148%
|  | 296.89 | -0.6211%
|  | 304.59 | 1.956%
|  | 298.06 | -0.2295%
|  | 297.56 | -0.3968%
|  | 304.08 | 1.786%
|  | 293.85 | -1.639%
|  | 299.64 | 0.2994%
|  | 299.98 | 0.4132%
|  | 297.11 | -0.5475%
|  | 297.36 | -0.4638%
|  | 299.56 | 0.2726%
|  | 297.53 | -0.4069%
|  | 298.73 | -0.005188%
|  | 304.07 | 1.782%
|  | 297.81 | -0.3131%
|  | 298.22 | -0.1759%
| Total | 5974.91
| Average | 298.7455
| Average | % Deviation from mean
| 298.7455 | -5% | 283.8082
|  | 5% | 313.6828
| Name |  | Date | Signature
Analysed by:
Reviewed By:

## Montelukast
National Quality Control Laboratory
Laboratory Data Calculation Spreadsheet
Please enter the required information in the cells highlighted in green
Analysis Report
Sample Name: | GLEMONT-CT 5 TABLETS
Laboratory Ref No: | NDQD201504203 | 1
Active Ingredient: | Montelukast
Label Claim: | Montelukast Sodium equivalent to Montelukast 5mg
Date Analysis Started: | 2015-04-23 11:10:12
Date Analysis Completed: | 26th Oct 2015
Analysis Data
Reference Substance: | Montelukast Sodium
Code: | M6 1
% age Purity: | 99.7
% Water content: | 0 | If correction for water content is not needed please enter 0
% Purity corrected for water: | 99.7
Mwt of compound in free base form: | 586.183 | Enter molecular mass of compound in free base form. If salt conversion is NOT needed, enter 1.
Mwt of compound in salt form: | 608.165 | Enter molecular mass of compound in salt form. If salt conversion is NOT needed, enter 1.
1 mg of salt is equivalent to | 0.96386 | free base
Initial Standard dilution volume (mL): | 50 |  | Standard A |  | Standard B
1st Dilution Standard transfer Volume (mL: | 5 | Injection | Response: | Normalised Response: | Response: | Normalised Response: |  | Std Response Deviation
1st Dilution Standard Final Volume (mL): | 50 | 1 | 24092927 | 23266176.9774 | 25355136 | 23642576.0683
2nd Dilution Standard Transfer Volume (mL): | 1 | 2 | 24092518 | 23265782.0123 | 25322297 | 23611955.1102 |  | 1.477%
2nd Dilution Standard Final Volume (mL): | 1 | 3 | 24068285 | 23242380.5689 | 25218100 | 23514795.8799
3rd Dilution Standard Volume (mL: | 1 | 4 |  | - |  | -
3rd Dilution Standard Final Volume (mL): | 1 | Average: | 24084576.6667 | 23258113.1862 | 25298511 | 23589775.6861
4th Dilution Standard Transfer Volume (mL): | 1 | Mass of RS (mg): | 26.94 |  | 27.9
4th Dilution Standard Final Volume (mL): | 1 | Mass of WRS as free base (mg): | 25.9663 |  | 26.8916
Standard Dilution Factor | 500 | Purity correction (mg): | 25.8884 |  | 26.8109
If there are no serial dilutions, or only one dilution, enter 1 in all boxes not used. |  | Concentration (mg/mL): | 0.051777 |  | 0.053622
|  | Desired Concentration (mg/mL): | 0.05
|  | Desired Weight as free base (mg): | 25
|  | Desired Weight as salt (mg): | 25.9375
|  | Average Normalised Response: | 23423944.4362
|  | RSD: | 0.797%
|  | n: | 6
Analysis Data | Determination of Content of Active Ingredient in the Sample
Label Claim: | Montelukast Sodium equivalent to Montelukast 5mg
Each Tablet contains | 5 | Montelukast
Average Tablet Content Weight (mg): | 298.7455
Initial Sample dilution Volume (mL): | 100 |  | Powder Weight (mg) | Injection | Response: | Determined Amt (mg) | % Assay
1st Dilution Sample transfer Volume (mL): | 1 | Assay Smp A | 298.26 | 1 | 22396271 | 4.7884 | 95.77%
1st Dilution Sample Final Volume (mL): | 1 |  |  | 2 | 22533057 | 4.8177 | 96.35%
2nd Dilution Sample Transfer Volume (mL): | 1 |  |  | 3 | 22504532 | 4.8116 | 96.23%
2nd Dilution Sample Final Volume (mL): | 1 |  |  | 4 |  | - | -
3rd Dilution Sample Transfer Volume (mL: | 1 | Assay Smp B | 297.7 | 1 | 22471849 | 4.8136 | 96.27%
3rd Dilution Sample Final Volume (mL): | 1 |  |  | 2 | 22474235 | 4.8141 | 96.28%
4th Dilution Sample Transfer Volume (mL): | 1 |  |  | 3 | 22464428 | 4.812 | 96.24%
4th Dilution Sample Final Volume (mL): | 1 |  |  | 4 |  | - | -
Sample Dilution Factor | 100 | Assay Smp C | 299.94 | 1 | 23738161 | 5.0469 | 100.9%
Desired Sample Weight (mg): | 298.7455 |  |  | 2 |  | - | -
If there are no serial dilutions, or only one dilution, enter 1 in all boxes not used. |  |  |  | 3 |  | - | -
|  |  |  | 4 |  | - | -
[6 empty] | Average: | 96.87%
[6 empty] | RSD: | 1.863%
[6 empty] | n: | 7
Comment: | The content of | Montelukast |  | in the sample as a percentage of the stated label claim is |  | 96.87%
DISSOLUTION: | Determination of Active Ingredient Dissolved
Reference Substance: | Montelukast Sodium
Code: | M6 1
% age Purity: | 99.7
% Water content: | 0 | If correction for water content is not needed please enter 0
% Purity corrected for water: | 99.7
Mwt of compound in free base form: | 586.183 | Enter molecular mass of compound in free base form. If salt convertion is NOT needed, enter 1.
Mwt of compound in salt form: | 608.165 | Enter molecular mass of compound in salt form. If salt convertion is NOT needed, enter 1.
1 mg of salt is equivalent to | 0.96386 | free base
Initial Standard dilution volume (mL): | 25 |  | Standard A |  | Standard B
1st Dilution Standard transfer Volume (mL: | 2 | Injection | Response: | Normalised Response: | Response: | Normalised Response: |  | Std Response Deviation
1st Dilution Standard Final Volume (mL): | 100 | 1 | 694322 | 2088034.6856 | 819997 | 2100582.4394
2nd Dilution Standard Transfer Volume (mL): | 5 | 2 | 704391 | 2118315.1912 | 818816 | 2097557.0772 |  | 1.127%
2nd Dilution Standard Final Volume (mL): | 50 | 3 | 688607 | 2070847.965 | 835128 | 2139343.4505
3rd Dilution Standard Volume (mL: | 1 | 4 |  | - |  | -
3rd Dilution Standard Final Volume (mL): | 1 | Average: | 695773.3333 | 2092399.2806 | 824647 | 2112494.3224
4th Dilution Standard Transfer Volume (mL): | 1 | Amt of RS (mg): | 24.03 |  | 28.21
4th Dilution Standard Final Volume (mL): | 1 | Amt of RS as free base (mg): | 23.1614 |  | 27.1904
Standard Dilution Factor | 12500 | Purity correction: | 23.092 |  | 27.1088
If there are no serial dilutions, or only one dilution, enter 1 in all boxes not used. |  | Conc (mg/mL): | 0.0018474 |  | 0.0021687
|  | Desired Concentration (mg/mL): | 0.0055556
|  | Desired Weight as free base (mg): | 69.4444
|  | Desired Weight as salt (mg): | 72.0486
|  | Average Normalised Peak Area: | 2102446.8015
|  | RSD: | 1.135%
|  | n: | 6
Medium Volume (mL): | 900 | Capsule No. | Response: | Amt Released (mg): | %age Released:
1st Dilution Sample transfer Volume (mL: | 1 | 1 | 2103701 | 5.003 | 100.1%
1st Dilution Sample Final Volume (mL): | 1 | 2 | 2075012 | 4.9348 | 98.7%
2nd Dilution Sample Transfer Volume (mL): | 1 | 3 | 2111182 | 5.0208 | 100.4%
2nd Dilution Sample Final Volume (mL): | 1 | 4 | 2211442 | 5.2592 | 105.2%
3rd Dilution Sample Transfer Volume (mL: | 1 | 5 | 2158969 | 5.1344 | 102.7%
3rd Dilution Sample Final Volume (mL): | 1 | 6 | 2232001 | 5.3081 | 106.2%
4th Dilution Sample Transfer Volume (mL): | 1
4th Dilution Sample Final Volume (mL): | 1 |  |  | Average: | 102.2%
Sample Dilution Factor | 900 |  |  | RSD: | 2.932%
If there are no serial dilutions, or only one dilution, enter 1 in all boxes not used. |  |  |  | n: | 6
Comment: | The amount of | Montelukast |  | dissolved as a percentage of the stated label claim is |  | 102.2%
| Name |  |  | Date |  | Signature
Analysed by:
Reviewed By:
5