## SST
HPLC System Suitability Report
Analysis Data | Assay
Sample(s)
Reference Substance: | GLEMONT-CT 4 TABLETS
% age Purity: | NDQD201504204
Weight (mg): | Montelukast Sodium
Standard Conc (mg/mL): | Montelukast Sodium equivalent to Montelukast 4mg
2015-04-23 11:13:17
Injection Number | Peak Areas | Theoretical Plates (USP) | Tailing Factor (Assym) | Retention Times (min)
1 | 23601575 | 10420.9 | 1.05 | 10.76
2 | 23648327 | 10515.7 | 1.04 | 10.74
3 | 23668489 | 10457.3 | 1.05 | 10.76
4 | 23710473 | 10523 | 1.05 | 10.76
5 | 23743115 | 10463.1 | 1.05 | 10.79
6 | 23857140 | 10490.3 | 1.05 | 10.78
Averages: | 23704853.1667 | 10478.3833 | 1.0483 | 10.765
RSD: | 0.3767%
n: | 6
Summary: | The RSD of the peak areas for six replicate injections of SST Std is less than 2.0%.
The number of Theoretical Plates (USP) for all peaks is greater than 2000
The Assymetry of all peaks were below 2.0
Analysis Data | Dissolution
Reference Substance:
% age Purity:
Weight (mg):
Standard Conc (mg/mL):
Injection Number | Peak Areas | Theoretical Plates (USP) | Tailing Factor (Assym) | Retention Times (min)
1 | 23601575 | 10420.9 | 1.05 | 10.76
2 | 23648327 | 10515.7 | 1.04 | 10.74
3 | 23668489 | 10457.3 | 1.05 | 10.76
4 | 23710473 | 10523 | 1.05 | 10.76
5 | 23743115 | 10463.1 | 1.05 | 10.79
6 | 23857140 | 10490.3 | 1.05 | 10.78
Averages: | 23704853.1667 | 10478.3833 | 1.0483 | 10.765
RSD: | 0.3767%
n: | 6
Summary: | The RSD of the peak areas for six replicate injections of SST Std is less than 2.0%.
The number of Theoretical Plates (USP) for all peaks is greater than 2000
The Assymetry of all peaks were below 2.0
| Name |  |  | Date | Signature
Analysed by:
Reviewed By:

## Uniformity
Please enter the required information in the cells highlighted in green
Uniformity of Weight Test Report
Sample Name: |  | GLEMONT-CT 4 TABLETS
Laboratory Ref No: |  | NDQD201504204
Active Ingredient: |  | Montelukast Sodium
Label Claim: |  | Montelukast Sodium equivalent to Montelukast 4mg
Date Analysis Started: |  | 2015-04-23 11:13:17
Date Analysis Completed: |  | #REF!
Analysis Data |  | Uniformity of weight
|  | Tablet weight (mg) | % Deviation
|  | 240.35 | 0.1396%
|  | 238.01 | -0.8354%
|  | 239.75 | -0.1104%
|  | 242.04 | 0.8437%
|  | 238.65 | -0.5687%
|  | 239.17 | -0.3521%
|  | 238.29 | -0.7187%
|  | 240.68 | 0.2771%
|  | 236.57 | -1.435%
|  | 246.17 | 2.564%
|  | 239.38 | -0.2646%
|  | 238.47 | -0.6437%
|  | 241.57 | 0.6479%
|  | 240.12 | 0.04375%
|  | 239.06 | -0.3979%
|  | 238.34 | -0.6979%
|  | 245.9 | 2.452%
|  | 238.02 | -0.8312%
|  | 240.13 | 0.04791%
|  | 239.63 | -0.1604%
| Total | 4800.3
| Average | 240.015
| Average | % Deviation from mean
| 240.015 | -7.5% | 222.0139
|  | 7.5% | 258.0161
| Name |  | Date | Signature
Analysed by:
Reviewed By:

## Montelukast
National Quality Control Laboratory
Laboratory Data Calculation Spreadsheet
Please enter the required information in the cells highlighted in green
Analysis Report
Sample Name: | GLEMONT-CT 4 TABLETS
Laboratory Ref No: | NDQD201504204 | 29
Active Ingredient: | Montelukast
Label Claim: | Montelukast Sodium equivalent to Montelukast 4mg
Date Analysis Started: | 2015-04-23 11:13:17
Date Analysis Completed:
Analysis Data
Reference Substance: | Montelukast Sodium
Code: | M6 1
% age Purity: | 99.7
% Water content: | 0 | If correction for water content is not needed please enter 0
% Purity corrected for water: | 99.7
Mwt of compound in free base form: | 586.183 | Enter molecular mass of compound in free base form. If salt conversion is NOT needed, enter 1.
Mwt of compound in salt form: | 608.165 | Enter molecular mass of compound in salt form. If salt conversion is NOT needed, enter 1.
1 mg of salt is equivalent to | 0.96386 | free base
Initial Standard dilution volume (mL): | 50 |  | Standard A |  | Standard B
1st Dilution Standard transfer Volume (mL: | 5 | Injection | Response: | Normalised Response: | Response: | Normalised Response: |  | Std Response Deviation
1st Dilution Standard Final Volume (mL): | 50 | 1 | 24092927 | 23266176.9774 | 25355136 | 23642576.0683
2nd Dilution Standard Transfer Volume (mL): | 1 | 2 | 24092518 | 23265782.0123 | 25322297 | 23611955.1102 |  | 1.477%
2nd Dilution Standard Final Volume (mL): | 1 | 3 | 24068285 | 23242380.5689 | 25218100 | 23514795.8799
3rd Dilution Standard Volume (mL: | 1 | 4 |  | - |  | -
3rd Dilution Standard Final Volume (mL): | 1 | Average: | 24084576.6667 | 23258113.1862 | 25298511 | 23589775.6861
4th Dilution Standard Transfer Volume (mL): | 1 | Mass of RS (mg): | 26.94 |  | 27.9
4th Dilution Standard Final Volume (mL): | 1 | Mass of WRS as free base (mg): | 25.9663 |  | 26.8916
Standard Dilution Factor | 500 | Purity correction (mg): | 25.8884 |  | 26.8109
If there are no serial dilutions, or only one dilution, enter 1 in all boxes not used. |  | Concentration (mg/mL): | 0.051777 |  | 0.053622
|  | Desired Concentration (mg/mL): | 0.05
|  | Desired Weight as free base (mg): | 25
|  | Desired Weight as salt (mg): | 25.9375
|  | Average Normalised Response: | 23423944.4362
|  | RSD: | 0.797%
|  | n: | 6
Analysis Data | Determination of Content of Active Ingredient in the Sample
Label Claim: | Montelukast Sodium equivalent to Montelukast 4mg
Each Tablet contains | 4 | Montelukast
Average Tablet Content Weight (mg): | 240.015
Initial Sample dilution Volume (mL): | 50 |  | Powder Weight (mg) | Injection | Response: | Determined Amt (mg) | % Assay
1st Dilution Sample transfer Volume (mL): | 4 | Assay Smp A | 239.4 | 1 | 15012028 | 4.0158 | 100.4%
1st Dilution Sample Final Volume (mL): | 10 |  |  | 2 | 14965376 | 4.0033 | 100.1%
2nd Dilution Sample Transfer Volume (mL): | 1 |  |  | 3 | 14955219 | 4.0006 | 100%
2nd Dilution Sample Final Volume (mL): | 1 |  |  | 4 |  | - | -
3rd Dilution Sample Transfer Volume (mL: | 1 | Assay Smp B | 239.26 | 1 | 14723222 | 3.9409 | 98.52%
3rd Dilution Sample Final Volume (mL): | 1 |  |  | 2 | 14800088 | 3.9614 | 99.04%
4th Dilution Sample Transfer Volume (mL): | 1 |  |  | 3 | 14792713 | 3.9595 | 98.99%
4th Dilution Sample Final Volume (mL): | 1 |  |  | 4 |  | - | -
Sample Dilution Factor | 125 | Assay Smp C | 240.43 | 1 |  | - | -
Desired Sample Weight (mg): | 375.0234 |  |  | 2 |  | - | -
If there are no serial dilutions, or only one dilution, enter 1 in all boxes not used. |  |  |  | 3 |  | - | -
|  |  |  | 4 |  | - | -
[5 empty] | Average: | 3.9803 | 99.51%
[5 empty] | RSD: | 0.7579% | 0.7579%
[5 empty] | n: | 6 | 6
Comment: | The content of | Montelukast |  | in the sample as a percentage of the stated label claim is |  | 99.51%
DISSOLUTION: | Determination of Active Ingredient Dissolved
Reference Substance: | Montelukast Sodium
Code: | M6 1
% age Purity: | 99.7
% Water content: | 0 | If correction for water content is not needed please enter 0
% Purity corrected for water: | 99.7
Mwt of compound in free base form: | 586.183 | Enter molecular mass of compound in free base form. If salt convertion is NOT needed, enter 1.
Mwt of compound in salt form: | 608.165 | Enter molecular mass of compound in salt form. If salt convertion is NOT needed, enter 1.
1 mg of salt is equivalent to | 0.96386 | free base
Initial Standard dilution volume (mL): | 25 |  | Standard A |  | Standard B
1st Dilution Standard transfer Volume (mL: | 2 | Injection | Response: | Normalised Response: | Response: | Normalised Response: |  | Std Response Deviation
1st Dilution Standard Final Volume (mL): | 100 | 1 | 694322 | 1670427.7485 | 819997 | 1680465.9515
2nd Dilution Standard Transfer Volume (mL): | 5 | 2 | 704391 | 1694652.153 | 818816 | 1678045.6618 |  | 1.127%
2nd Dilution Standard Final Volume (mL): | 50 | 3 | 688607 | 1656678.372 | 835128 | 1711474.7604
3rd Dilution Standard Volume (mL: | 1 | 4 |  | - |  | -
3rd Dilution Standard Final Volume (mL): | 1 | Average: | 695773.3333 | 1673919.4245 | 824647 | 1689995.4579
4th Dilution Standard Transfer Volume (mL): | 1 | Amt of RS (mg): | 24.03 |  | 28.21
4th Dilution Standard Final Volume (mL): | 1 | Amt of RS as free base (mg): | 23.1614 |  | 27.1904
Standard Dilution Factor | 12500 | Purity correction: | 23.092 |  | 27.1088
If there are no serial dilutions, or only one dilution, enter 1 in all boxes not used. |  | Conc (mg/mL): | 0.0018474 |  | 0.0021687
|  | Desired Concentration (mg/mL): | 0.0044444
|  | Desired Weight as free base (mg): | 55.5556
|  | Desired Weight as salt (mg): | 57.6389
|  | Average Normalised Peak Area: | 1681957.4412
|  | RSD: | 1.135%
|  | n: | 6
Medium Volume (mL): | 900 | Capsule No. | Response: | Amt Released (mg): | %age Released:
1st Dilution Sample transfer Volume (mL: | 1 | 1 | 1361638 | 3.2382 | 80.96%
1st Dilution Sample Final Volume (mL): | 1 | 2 | 1360613 | 3.2358 | 80.89%
2nd Dilution Sample Transfer Volume (mL): | 1 | 3 | 1507312 | 3.5847 | 89.62%
2nd Dilution Sample Final Volume (mL): | 1 | 4 | 1386928 | 3.2984 | 82.46%
3rd Dilution Sample Transfer Volume (mL: | 1 | 5 | 1431242 | 3.4038 | 85.09%
3rd Dilution Sample Final Volume (mL): | 1 | 6 | 1407891 | 3.3482 | 83.71%
4th Dilution Sample Transfer Volume (mL): | 1
4th Dilution Sample Final Volume (mL): | 1 |  | Average: | 3.3515 | 83.79%
Sample Dilution Factor | 900 |  | RSD: | 3.917% | 3.917%
If there are no serial dilutions, or only one dilution, enter 1 in all boxes not used. |  |  | n: | 6 | 6
Comment: | The amount of | Montelukast |  | dissolved as a percentage of the stated label claim is |  | 83.79%
| Name |  |  | Date |  | Signature
Analysed by:
Reviewed By:
5