## SST
HPLC System Suitability Report
Analysis Data | Assay
Sample(s)
Reference Substance: | Momate Nasal Spray
% age Purity: | NDQD201504205
Weight (mg): | Mometasone Furoate Monohydrate
Standard Conc (mg/mL): | Each bottles contains Mometasone Furoate Monohydrate eq. to Mometasone Furoate 0.05%w/w
2015-04-23 11:32:12
Injection Number | Peak Areas | Theoretical Plates (USP) | Tailing Factor (Assym) | Retention Times (min)
1 | 6173203 | 5108 | 1.2 | 4.6
2 | 6201286 | 5106 | 1.1 | 4.6
3 | 6176284 | 5144 | 1.1 | 4.6
4 | 6183341 | 5163 | 1.2 | 4.6
5 | 6187187 | 5175 | 1.1 | 4.6
6 | 6200259 | 5182 | 1.1 | 4.6
Averages: | 6186926.6667 | 5146.3333 | 1.1333 | 4.6
RSD: | 0.191%
n: | 6
Summary: | The RSD of the peak areas for six replicate injections of SST Std is less than 2.0%.
The number of Theoretical Plates (USP) for all peaks is greater than 2000
The Assymetry of all peaks were below 2.0
Analysis Data | Dissolution
Reference Substance:
% age Purity:
Weight (mg):
Standard Conc (mg/mL):
Injection Number | Peak Areas | Theoretical Plates (USP) | Tailing Factor (Assym) | Retention Times (min)
1
2
3
4
5
6
Averages: | #DIV/0! | #DIV/0! | #DIV/0! | #DIV/0!
RSD: | #DIV/0!
n: | 0
Summary: | The RSD of the peak areas for six replicate injections of SST Std is less than 2.0%.
The number of Theoretical Plates (USP) for all peaks is greater than 2000
The Assymetry of all peaks were below 2.0
| Name |  |  | Date | Signature
Analysed by:
Reviewed By:

## Mometasone Furoate
Please enter the required information in the cells highlighted in green
Analysis Report
Sample Name: | MOMATE
Laboratory Ref No: | NDQD201504205 | 6
Active Ingredient: | Mometasone Furoate
Label Claim: | Each spray delivers Mometasone Furoate Monohydrate eqv to Mometasone Furoate 50mcg
Date Analysis Started: | 23rd April 2015
Date Analysis Completed: | 28th April 2015
Analysis Data
Reference Substance: | Mometasone Furoate
Code: | M9-1
% age Purity: | 99.1
% Water content: | 0 | If correction for water content is NOT needed, enter 0
% Purity corrected for water: | 99.1
Mwt of compound in free base form: | 1 | Enter molecular mass of compound in free base form. If salt conversion is NOT needed, enter 1.
Mwt of compound in salt form: | 1 | Enter molecular mass of compound in salt form. If salt conversion is NOT needed, enter 1.
1 mg of salt is equivalent to | 1 | free base
Initial Standard dilution (mL): | 100 |  | Standard A |  | Standard B
1st Dilution Standard transfer Volume (mL: | 4 | Injection | Response: | Normalised Response: | Response: | Normalised Response:
1st Dilution Standard Final Volume (mL): | 100 | 1 | 5876778 | 6156716.5117 | 6286077 | 6280361.8707
2nd Dilution Standard Transfer Volume (mL): | 1 | 2 | 5926126 | 6208415.1885 | 6304666 | 6298933.9701
2nd Dilution Standard Final Volume (mL): | 1 | 3 | 5970044 | 6254425.2089 | 6282668 | 6276955.9701
3rd Dilution Standard Volume (mL: | 1 | 4 |  | - |  | -
3rd Dilution Standard Final Volume (mL): | 1 | Average: | 5924316 | 6206518.9697 | 6291137 | 6285417.2703
4th Dilution Standard Transfer Volume (mL): | 1 | Amt of RS (mg): | 24.08 |  | 25.25
4th Dilution Standard Final Volume (mL): | 1 | Amt of RS as free base (mg): | 24.08 |  | 25.25
Standard Dilution Factor | 2500 | Purity correction (mg): | 23.8633 |  | 25.0227
If there are no serial dilutions, or only one dilution, enter 1 in all boxes not used. |  | Concentration (mg/mL): | 0.0095453 |  | 0.010009
|  | Desired Concetration (mg/mL): | 0.01
|  | Desired Weight as free base (mg): | 25
|  | Desired Weight as salt (mg): | 25
|  | Average Normalised Response: | 6245968.12
|  | RSD: | 0.8591%
|  | n: | 6
Analysis Data | Determination of Amoxicillin Content in Sample
Label Claim: | Each spray delivers Mometasone Furoate Monohydrate eqv to Mometasone Furoate 50mcg
Each | 1 | contains | 0.05 | Mometasone Furoate
Initial Sample dilution (mL): | 50 |  | Sample Vol (mL) | Injection | Response: | Determined Amt (mg) | % Assay
1st Dilution Sample transfer Volume (mL: | 1 | Assay Smp A | 10 | 1 | 6616294 | 0.052965 | 105.9%
1st Dilution Sample Final Volume (mL): | 1 |  |  | 2 | 6628162 | 0.05306 | 106.1%
2nd Dilution Sample Transfer Volume (mL): | 1 |  |  | 3 | 6614448 | 0.05295 | 105.9%
2nd Dilution Sample Final Volume (mL): | 1 |  |  | 4 |  | - | -
3rd Dilution Sample Transfer Volume (mL: | 1 | Assay Smp B | 10 | 1 | 6603756 | 0.052864 | 105.7%
3rd Dilution Sample Final Volume (mL): | 1 |  |  | 2 | 6601787 | 0.052848 | 105.7%
4th Dilution Sample Transfer Volume (mL): | 1 |  |  | 3 | 6613198 | 0.05294 | 105.9%
4th Dilution Sample Final Volume (mL): | 1 |  |  | 4 |  | - | -
Sample Dilution Factor | 50 | Assay Smp C | 10 | 1 | 6608422 | 0.052902 | 105.8%
Desired Sample Volume (mL): | 10 |  |  | 2 | 6610526 | 0.052918 | 105.8%
If there are no serial dilutions, or only one dilution, enter 1 in all boxes not used. |  |  |  | 3 | 6611366 | 0.052925 | 105.9%
|  |  |  | 4 |  | - | -
[6 empty] | Average: | 105.9%
[6 empty] | RSD: | 0.1165%
[6 empty] | n: | 9
Comment: | The content of | Mometasone Furoate |  | in the sample as a percentage of the stated label claim is |  | 105.9%
| Name |  |  | Date |  | Signature
Analysed by:
Reviewed By:
5