## SST
HPLC System Suitability Report
Analysis Data | Assay
Sample(s)
Reference Substance: | AMOXICILLIN CAPSULES B.P 500mg
% age Purity: | NDQD201504206
Weight (mg): | Amoxicillin Trihydrate BP
Standard Conc (mg/mL): | Amoxicillin trihydrate B.P 250 mg
2015-05-14 13:46:07
Injection Number | Peak Areas | Theoretical Plates (USP) | Tailing Factor (Assym) | Retention Times (min)
1 | 105701373 | 9041 | 1.1 | 5.7
2 | 109030080 | 9067 | 1.1 | 5.7
3 | 108502817 | 9031 | 1.1 | 5.7
4 | 107442976 | 9076 | 1.1 | 5.7
5 | 106979834 | 9073 | 1.1 | 5.7
6 | 107360082 | 9049 | 1.1 | 5.7
Averages: | 107502860.3333 | 9056.1667 | 1.1 | 5.7
RSD: | 1.091%
n: | 6
Summary: | The RSD of the peak areas for six replicate injections of SST Std is less than 2.0%.
The number of Theoretical Plates (USP) for all peaks is greater than 2000
The Assymetry of all peaks were below 2.0
Analysis Data | Dissolution
Reference Substance:
% age Purity:
Weight (mg):
Standard Conc (mg/mL):
Injection Number | Peak Areas | Theoretical Plates (USP) | Tailing Factor (Assym) | Retention Times (min)
1
2
3
4
5
6
Averages: | #DIV/0! | #DIV/0! | #DIV/0! | #DIV/0!
RSD: | #DIV/0!
n: | 0
Summary: | The RSD of the peak areas for six replicate injections of SST Std is less than 2.0%.
The number of Theoretical Plates (USP) for all peaks is greater than 2000
The Assymetry of all peaks were below 2.0
| Name |  |  | Date | Signature
Analysed by:
Reviewed By:

## Uniformity
Please enter the required information in the cells highlighted in green
Uniformity of Weight Test Report
Sample Name: |  | AMOXICILLIN CAPSULES B.P 500 mg
Laboratory Ref No: |  | NDQD201504206
Active Ingredient: |  | Amoxicillin Trihydrate BP
Label Claim: |  | Amoxicillin trihydrate B.P 500 mg
Date Analysis Started: |  | 2015-05-14 13:46:07
Date Analysis Completed: |  | 2015-06-29 10:16:57
Analysis Data |  | Uniformity of weight
Capsule No. | Intact Capsule (mg) | Empty Shell (mg) | Capsule Content (mg) | % Deviation
1 | 1141.05 |  | 1141.05 | 2.045%
2 | 1113.74 |  | 1113.74 | -0.3973%
3 | 1100.02 |  | 1100.02 | -1.624%
4 | 1124.8 |  | 1124.8 | 0.5919%
5 | 1105.4 |  | 1105.4 | -1.143%
6 | 1109.15 |  | 1109.15 | -0.8077%
7 | 1124.85 |  | 1124.85 | 0.5963%
8 | 1122.15 |  | 1122.15 | 0.3549%
9 | 1126.86 |  | 1126.86 | 0.7761%
10 | 1111.82 |  | 1111.82 | -0.569%
11 | 1122.22 |  | 1122.22 | 0.3611%
12 | 1109.04 |  | 1109.04 | -0.8176%
13 | 1125.32 |  | 1125.32 | 0.6384%
14 | 1126.67 |  | 1126.67 | 0.7591%
15 | 1113.1 |  | 1113.1 | -0.4545%
16 | 1100.73 |  | 1100.73 | -1.561%
17 | 1105.29 |  | 1105.29 | -1.153%
18 | 1140.6 |  | 1140.6 | 2.005%
19 | 1111.53 |  | 1111.53 | -0.5949%
20 | 1129.3 |  | 1129.3 | 0.9943%
Total | 22363.64 | 0 | 22363.64
Average | 1118.182 | #DIV/0! | 1118.182
| Average | % Deviation from mean
| 1118.182 | -7.5% | 1034.3183
|  | 7.5% | 1202.0456
| Name |  |  | Date | Signature
Analysed by:
Reviewed By:

## Amoxicillin
National Quality Control Laboratory
Laboratory Data Calculation Spreadsheet
Please enter the required information in the cells highlighted in green
Analysis Report
Sample Name: | AMOXCLAV TABLETS
Laboratory Ref No: | NDQD201504206 | 1
Active Ingredient: | Amoxicillin and Clavulanic Acid
Label Claim: | Each film coated tablet contains Amoxicillin 500mg Clavulanic acid 125mg
Date Analysis Started: | 2015-05-14 13:46:07
Date Analysis Completed: | 29th June 2015
Analysis Data
Reference Substance: | Amoxicillin
Code: | A18-015
% age Purity: | 98.3
% Water content: |  | If correction for water content is not needed please enter 0
% Purity corrected for water: | 98.3
Mwt of compound in free base form: | 1 | Enter molecular mass of compound in free base form. If salt conversion is NOT needed, enter 1.
Mwt of compound in salt form: | 1 | Enter molecular mass of compound in salt form. If salt conversion is NOT needed, enter 1.
1 mg of salt is equivalent to | 1 | free base
Initial Standard dilution volume (mL): | 50 |  | Standard A |  | Standard B
1st Dilution Standard transfer Volume (mL: | 1 | Injection | Response: | Normalised Response: | Response: | Normalised Response: |  | Std Response Deviation
1st Dilution Standard Final Volume (mL): | 1 | 1 | 108030479 | 111867628.1393 | 110502200 | 109139053.2252
2nd Dilution Standard Transfer Volume (mL): | 1 | 2 | 104345261 | 108051514.3846 | 110224594 | 108864871.7518 |  | 0.2393%
2nd Dilution Standard Final Volume (mL): | 1 | 3 | 104141022 | 107840020.992 | 110368668 | 109007168.4659
3rd Dilution Standard Volume (mL: | 1 | 4 |  | - |  | -
3rd Dilution Standard Final Volume (mL): | 1 | Average: | 105505587.3333 | 109253054.5053 | 110365154 | 109003697.8143
4th Dilution Standard Transfer Volume (mL): | 1 | Mass of RS (mg): | 24.56 |  | 25.75
4th Dilution Standard Final Volume (mL): | 1 | Mass of WRS as free base (mg): | 24.56 |  | 25.75
Standard Dilution Factor | 50 | Purity correction (mg): | 24.1425 |  | 25.3122
If there are no serial dilutions, or only one dilution, enter 1 in all boxes not used. |  | Concentration (mg/mL): | 0.48285 |  | 0.50624
|  | Desired Concentration (mg/mL): | 0.5
|  | Desired Weight as free base (mg): | 25
|  | Desired Weight as salt (mg): | 25
|  | Average Normalised Response: | 109128376.1598
|  | RSD: | 1.322%
|  | n: | 6
Analysis Data | Determination of Content of Active Ingredient in the Sample
Label Claim: | Each film coated tablet contains Amoxicillin 500mg Clavulanic acid 125mg
Each Tablet/Capsule contains | 500 | Amoxicillin and Clavulanic Acid
Average Tablet/Capsule Content Weight (mg): | 1118.182
Initial Sample dilution Volume (mL): | 100 |  | Powder Weight (mg) | Injection | Response: | Determined Amt (mg) | % Assay
1st Dilution Sample transfer Volume (mL): | 1 | Assay Smp A | 119.8 | 1 | 129901056 | 555.5212 | 111.1%
1st Dilution Sample Final Volume (mL): | 1 |  |  | 2 | 129584241 | 554.1664 | 110.8%
2nd Dilution Sample Transfer Volume (mL): | 1 |  |  | 3 | 130210496 | 556.8446 | 111.4%
2nd Dilution Sample Final Volume (mL): | 1 |  |  | 4 |  | - | -
3rd Dilution Sample Transfer Volume (mL: | 1 | Assay Smp B | 117.12 | 1 | 128964253 | 564.1351 | 112.8%
3rd Dilution Sample Final Volume (mL): | 1 |  |  | 2 | 128696148 | 562.9623 | 112.6%
4th Dilution Sample Transfer Volume (mL): | 1 |  |  | 3 | 129003715 | 564.3077 | 112.9%
4th Dilution Sample Final Volume (mL): | 1 |  |  | 4 |  | - | -
Sample Dilution Factor | 100 | Assay Smp C | 112.4 | 1 | 122169969 | 556.8561 | 111.4%
Desired Sample Weight (mg): | 111.8182 |  |  | 2 | 121616064 | 554.3314 | 110.9%
If there are no serial dilutions, or only one dilution, enter 1 in all boxes not used. |  |  |  | 3 | 121260713 | 552.7116 | 110.5%
|  |  |  | 4 |  | - | -
[6 empty] | Average: | 111.6%
[6 empty] | RSD: | 0.8187%
[6 empty] | n: | 9
Comment: | The content of | Amoxicillin and Clavulanic Acid |  | in the sample as a percentage of the stated label claim is |  | 111.6%
DISSOLUTION: | Determination of Active Ingredient Dissolved
Reference Substance: | Amoxicillin
Code: | A18-015
% age Purity: | 98.3
% Water content: | 0 | If correction for water content is not needed please enter 0
% Purity corrected for water: | 98.3
Mwt of compound in free base form: | 1 | Enter molecular mass of compound in free base form. If salt convertion is NOT needed, enter 1.
Mwt of compound in salt form: | 1 | Enter molecular mass of compound in salt form. If salt convertion is NOT needed, enter 1.
1 mg of salt is equivalent to | 1 | free base
Initial Standard dilution volume (mL): | 50 |  | Standard A |  | Standard B
1st Dilution Standard transfer Volume (mL: | 1 | Injection | Response: | Normalised Response: | Response: | Normalised Response: |  | Std Response Deviation
1st Dilution Standard Final Volume (mL): | 1 | 1 | 108030479 | 124297364.5992 | 110502200 | 121265614.6947
2nd Dilution Standard Transfer Volume (mL): | 1 | 2 | 104345261 | 120057238.2051 | 110224594 | 120960968.6131 |  | 0.2393%
2nd Dilution Standard Final Volume (mL): | 1 | 3 | 104141022 | 119822245.5467 | 110368668 | 121119076.0732
3rd Dilution Standard Volume (mL: | 1 | 4 |  | - |  | -
3rd Dilution Standard Final Volume (mL): | 1 | Average: | 105505587.3333 | 121392282.7837 | 110365154 | 121115219.7937
4th Dilution Standard Transfer Volume (mL): | 1 | Amt of RS (mg): | 24.56 |  | 25.75
4th Dilution Standard Final Volume (mL): | 1 | Amt of RS as free base (mg): | 24.56 |  | 25.75
Standard Dilution Factor | 50 | Purity correction: | 24.1425 |  | 25.3122
If there are no serial dilutions, or only one dilution, enter 1 in all boxes not used. |  | Conc (mg/mL): | 0.48285 |  | 0.50624
|  | Desired Concentration (mg/mL): | 0.55556
|  | Desired Weight as free base (mg): | 27.7778
|  | Desired Weight as salt (mg): | 27.7778
|  | Average Normalised Peak Area: | 121253751.2887
|  | RSD: | 1.322%
|  | n: | 6
Medium Volume (mL): | 900 | Capsule No. | Response: | Amt Released (mg): | %age Released:
1st Dilution Sample transfer Volume (mL: | 1 | 1 | 129593805 | 534.3909 | 106.9%
1st Dilution Sample Final Volume (mL): | 1 | 2 | 128556987 | 530.1155 | 106%
2nd Dilution Sample Transfer Volume (mL): | 1 | 3 | 128049727 | 528.0238 | 105.6%
2nd Dilution Sample Final Volume (mL): | 1 | 4 | 130140116 | 536.6437 | 107.3%
3rd Dilution Sample Transfer Volume (mL: | 1 | 5 | 129736442 | 534.9791 | 107%
3rd Dilution Sample Final Volume (mL): | 1 | 6 | 129590545 | 534.3775 | 106.9%
4th Dilution Sample Transfer Volume (mL): | 1
4th Dilution Sample Final Volume (mL): | 1 |  |  | Average: | 106.6%
Sample Dilution Factor | 900 |  |  | RSD: | 0.6168%
If there are no serial dilutions, or only one dilution, enter 1 in all boxes not used. |  |  |  | n: | 6
Comment: | The amount of | Amoxicillin and Clavulanic Acid |  | dissolved as a percentage of the stated label claim is |  | 106.6%
| Name |  |  | Date |  | Signature
Analysed by:
Reviewed By:
5

## SST (2)
HPLC System Suitability Report
Analysis Data | Assay
Sample(s)
Reference Substance: | AMOXICILLIN CAPSULES B.P 500mg
% age Purity: | NDQD201505234
Weight (mg): | Amoxicillin Trihydrate BP
Standard Conc (mg/mL): | Amoxicillin trihydrate B.P 250 mg
2015-05-14 13:46:07
Injection Number | Peak Areas | Theoretical Plates (USP) | Tailing Factor (Assym) | Retention Times (min)
1 | 37743328 | 9837 | 1.2 | 4.1
2 | 37485658 | 9804 | 1.2 | 4.1
3 | 37540537 | 9856 | 1.2 | 4.1
4 | 37468212 | 9813 | 1.2 | 4.1
5 | 37448129 | 9804 | 1.3 | 4.1
6 | 37617445 | 9842 | 1.3 | 4.1
Averages: | 37550551.5 | 9826 | 1.2333 | 4.1
RSD: | 0.2994%
n: | 6
Summary: | The RSD of the peak areas for six replicate injections of SST Std is less than 2.0%.
The number of Theoretical Plates (USP) for all peaks is greater than 2000
The Assymetry of all peaks were below 2.0
Analysis Data | Dissolution
Reference Substance:
% age Purity:
Weight (mg):
Standard Conc (mg/mL):
Injection Number | Peak Areas | Theoretical Plates (USP) | Tailing Factor (Assym) | Retention Times (min)
1
2
3
4
5
6
Averages: | #DIV/0! | #DIV/0! | #DIV/0! | #DIV/0!
RSD: | #DIV/0!
n: | 0
Summary: | The RSD of the peak areas for six replicate injections of SST Std is less than 2.0%.
The number of Theoretical Plates (USP) for all peaks is greater than 2000
The Assymetry of all peaks were below 2.0
| Name |  |  | Date | Signature
Analysed by:
Reviewed By:

## Uniformity (3)
Please enter the required information in the cells highlighted in green
Uniformity of Weight Test Report
Sample Name: |  | AMOXICILLIN CAPSULES B.P 500 mg
Laboratory Ref No: |  | NDQD201504206
Active Ingredient: |  | Amoxicillin Trihydrate BP
Label Claim: |  | Amoxicillin trihydrate B.P 500 mg
Date Analysis Started: |  | 2015-05-14 13:46:07
Date Analysis Completed: |  | 2015-06-29 10:16:57
Analysis Data |  | Uniformity of weight
Capsule No. | Intact Capsule (mg) |  | Capsule Content (mg) | % Deviation
1 | 1141.05 |  | 1141.05 | 2.045%
2 | 1113.74 |  | 1113.74 | -0.3973%
3 | 1100.02 |  | 1100.02 | -1.624%
4 | 1124.8 |  | 1124.8 | 0.5919%
5 | 1105.4 |  | 1105.4 | -1.143%
6 | 1109.15 |  | 1109.15 | -0.8077%
7 | 1124.85 |  | 1124.85 | 0.5963%
8 | 1122.15 |  | 1122.15 | 0.3549%
9 | 1126.86 |  | 1126.86 | 0.7761%
10 | 1111.82 |  | 1111.82 | -0.569%
11 | 1122.22 |  | 1122.22 | 0.3611%
12 | 1109.04 |  | 1109.04 | -0.8176%
13 | 1125.32 |  | 1125.32 | 0.6384%
14 | 1126.67 |  | 1126.67 | 0.7591%
15 | 1113.1 |  | 1113.1 | -0.4545%
16 | 1100.73 |  | 1100.73 | -1.561%
17 | 1105.29 |  | 1105.29 | -1.153%
18 | 1140.6 |  | 1140.6 | 2.005%
19 | 1111.53 |  | 1111.53 | -0.5949%
20 | 1129.3 |  | 1129.3 | 0.9943%
Total | 22363.64 | 0 | 22363.64
Average | 1118.182 | #DIV/0! | 1118.182
| Average | % Deviation from mean
| 1118.182 | -7.5% | 1034.3183
|  | 7.5% | 1202.0456
| Name |  |  | Date | Signature
Analysed by:
Reviewed By:

## Clavulanic Acid
National Quality Control Laboratory
Laboratory Data Calculation Spreadsheet
Please enter the required information in the cells highlighted in green
Analysis Report
Sample Name: | AMOXCLAV TABLETS
Laboratory Ref No: | NDQD201504206 | 1
Active Ingredient: | Amoxicillin and Clavulanic Acid
Label Claim: | Each film coated tablet contains Amoxicillin 500mg Clavulanic acid 125mg
Date Analysis Started: | 2015-05-14 13:46:07
Date Analysis Completed: | 29th June 2015
Analysis Data
Reference Substance: | Clavulanate Potassium
Code: | Clav-Ih 13
% age Purity: | 41.65
% Water content: |  | If correction for water content is not needed please enter 0
% Purity corrected for water: | 41.65
Mwt of compound in free base form: | 1 | Enter molecular mass of compound in free base form. If salt conversion is NOT needed, enter 1.
Mwt of compound in salt form: | 1 | Enter molecular mass of compound in salt form. If salt conversion is NOT needed, enter 1.
1 mg of salt is equivalent to | 1 | free base
Initial Standard dilution volume (mL): | 50 |  | Standard A |  | Standard B
1st Dilution Standard transfer Volume (mL: | 1 | Injection | Response: | Normalised Response: | Response: | Normalised Response: |  | Std Response Deviation
1st Dilution Standard Final Volume (mL): | 1 | 1 | 37617445 | 19586657.5291 | 39935413 | 19635350.6999
2nd Dilution Standard Transfer Volume (mL): | 1 | 2 | 37438258 | 19493358.4121 | 39902981 | 19619404.6098 |  | 0.6522%
2nd Dilution Standard Final Volume (mL): | 1 | 3 | 37372148 | 19458936.2463 | 39954424 | 19644697.984
3rd Dilution Standard Volume (mL: | 1 | 4 |  | - |  | -
3rd Dilution Standard Final Volume (mL): | 1 | Average: | 37475950.3333 | 19512984.0625 | 39930939.3333 | 19633151.0979
4th Dilution Standard Transfer Volume (mL): | 1 | Mass of RS (mg): | 14.41 |  | 15.26
4th Dilution Standard Final Volume (mL): | 1 | Mass of WRS as free base (mg): | 14.41 |  | 15.26
Standard Dilution Factor | 50 | Purity correction (mg): | 6.0018 |  | 6.3558
If there are no serial dilutions, or only one dilution, enter 1 in all boxes not used. |  | Concentration (mg/mL): | 0.12004 |  | 0.12712
|  | Desired Concentration (mg/mL): | 0.0625
|  | Desired Weight as free base (mg): | 3.125
|  | Desired Weight as salt (mg): | 3.125
|  | Average Normalised Response: | 19573067.5802
|  | RSD: | 0.4005%
|  | n: | 6
Analysis Data | Determination of Content of Active Ingredient in the Sample
Label Claim: | Each film coated tablet contains Amoxicillin 500mg Clavulanic acid 125mg
Each Tablet/Capsule contains | 125 | Amoxicillin and Clavulanic Acid
Average Tablet/Capsule Content Weight (mg): | 1118.182
Initial Sample dilution Volume (mL): | 100 |  | Powder Weight (mg) | Injection | Response: | Determined Amt (mg) | % Assay
1st Dilution Sample transfer Volume (mL): | 1 | Assay Smp A | 119.8 | 1 | 38470611 | 114.6584 | 91.73%
1st Dilution Sample Final Volume (mL): | 1 |  |  | 2 | 38428407 | 114.5326 | 91.63%
2nd Dilution Sample Transfer Volume (mL): | 1 |  |  | 3 | 38660706 | 115.225 | 92.18%
2nd Dilution Sample Final Volume (mL): | 1 |  |  | 4 |  | - | -
3rd Dilution Sample Transfer Volume (mL: | 1 | Assay Smp B | 117.12 | 1 | 36996324 | 112.7875 | 90.23%
3rd Dilution Sample Final Volume (mL): | 1 |  |  | 2 | 36944842 | 112.6306 | 90.1%
4th Dilution Sample Transfer Volume (mL): | 1 |  |  | 3 | 37113237 | 113.144 | 90.52%
4th Dilution Sample Final Volume (mL): | 1 |  |  | 4 |  | - | -
Sample Dilution Factor | 100 | Assay Smp C | 112.4 | 1 | 36478175 | 115.8778 | 92.7%
Desired Sample Weight (mg): | 55.9091 |  |  | 2 | 36370299 | 115.5352 | 92.43%
If there are no serial dilutions, or only one dilution, enter 1 in all boxes not used. |  |  |  | 3 | 36283973 | 115.2609 | 92.21%
|  |  |  | 4 |  | - | -
[6 empty] | Average: | 91.52%
[6 empty] | RSD: | 1.083%
[6 empty] | n: | 9
Comment: | The content of | Amoxicillin and Clavulanic Acid |  | in the sample as a percentage of the stated label claim is |  | 91.52%
DISSOLUTION: | Determination of Active Ingredient Dissolved
Reference Substance: | Clavulanate Potassium
Code: | Clav-Ih 13
% age Purity: | 41.65
% Water content: | 0 | If correction for water content is not needed please enter 0
% Purity corrected for water: | 41.65
Mwt of compound in free base form: | 1 | Enter molecular mass of compound in free base form. If salt convertion is NOT needed, enter 1.
Mwt of compound in salt form: | 1 | Enter molecular mass of compound in salt form. If salt convertion is NOT needed, enter 1.
1 mg of salt is equivalent to | 1 | free base
Initial Standard dilution volume (mL): | 50 |  | Standard A |  | Standard B
1st Dilution Standard transfer Volume (mL: | 1 | Injection | Response: | Normalised Response: | Response: | Normalised Response: |  | Std Response Deviation
1st Dilution Standard Final Volume (mL): | 1 | 1 | 37617445 | 43525905.6202 | 39935413 | 43634112.6665
2nd Dilution Standard Transfer Volume (mL): | 1 | 2 | 37438258 | 43318574.249 | 39902981 | 43598676.9107 |  | 0.6522%
2nd Dilution Standard Final Volume (mL): | 1 | 3 | 37372148 | 43242080.5472 | 39954424 | 43654884.409
3rd Dilution Standard Volume (mL: | 1 | 4 |  | - |  | -
3rd Dilution Standard Final Volume (mL): | 1 | Average: | 37475950.3333 | 43362186.8055 | 39930939.3333 | 43629224.6621
4th Dilution Standard Transfer Volume (mL): | 1 | Amt of RS (mg): | 14.41 |  | 15.26
4th Dilution Standard Final Volume (mL): | 1 | Amt of RS as free base (mg): | 14.41 |  | 15.26
Standard Dilution Factor | 50 | Purity correction: | 6.0018 |  | 6.3558
If there are no serial dilutions, or only one dilution, enter 1 in all boxes not used. |  | Conc (mg/mL): | 0.12004 |  | 0.12712
|  | Desired Concentration (mg/mL): | 0.13889
|  | Desired Weight as free base (mg): | 6.9444
|  | Desired Weight as salt (mg): | 6.9444
|  | Average Normalised Peak Area: | 43495705.7338
|  | RSD: | 0.4005%
|  | n: | 6
Medium Volume (mL): | 900 | Capsule No. | Response: | Amt Released (mg): | %age Released:
1st Dilution Sample transfer Volume (mL: | 1 | 1 |  | - | -
1st Dilution Sample Final Volume (mL): | 1 | 2 | 37892323 | 108.8967 | 87.12%
2nd Dilution Sample Transfer Volume (mL): | 1 | 3 | 36812463 | 105.7934 | 84.63%
2nd Dilution Sample Final Volume (mL): | 1 | 4 | 38346103 | 110.2008 | 88.16%
3rd Dilution Sample Transfer Volume (mL: | 1 | 5 | 38221780 | 109.8435 | 87.87%
3rd Dilution Sample Final Volume (mL): | 1 | 6 | 38080582 | 109.4378 | 87.55%
4th Dilution Sample Transfer Volume (mL): | 1
4th Dilution Sample Final Volume (mL): | 1 |  |  | Average: | 87.07%
Sample Dilution Factor | 900 |  |  | RSD: | 1.624%
If there are no serial dilutions, or only one dilution, enter 1 in all boxes not used. |  |  |  | n: | 5
Comment: | The amount of | Amoxicillin and Clavulanic Acid |  | dissolved as a percentage of the stated label claim is |  | 87.07%
| Name |  |  | Date |  | Signature
Analysed by:
Reviewed By:
5