## SST
HPLC System Suitability Report
Analysis Data | Assay
Sample(s)
Reference Substance: | Sulfamethoxazole
% age Purity: | 99.58
Weight (mg): | 16.54
Standard Conc (mg/mL): | 0.1654
Injection Number | Peak Areas | Theoretical Plates (USP) | Tailing Factor (Assym) | Retention Times (min)
1 | 124494287 | 7219.1 | 0.9 | 8
2 | 124515508 | 7110.8 | 0.9 | 8
3 | 124690195 | 7163.8 | 0.9 | 8
4 | 124710354 | 7165.5 | 0.9 | 8
5 | 125055542 | 7165 | 0.9 | 8
6 | 125103762 | 7148.2 | 0.9 | 8
Averages: | 124761608 | 7162.0667 | 0.9 | 8
RSD: | 0.21%
n: | 6
Summary: | The RSD of the peak areas for six replicate injections of SST Std is less than 2.0%.
The number of Theoretical Plates (USP) for all peaks is greater than 2000
The Assymetry of all peaks were below 2.0
Analysis Data | Dissolution
Reference Substance:
% age Purity:
Weight (mg):
Standard Conc (mg/mL):
Injection Number | Peak Areas | Theoretical Plates (USP) | Tailing Factor (Assym) | Retention Times (min)
1
2
3
4
5
6
Averages: | #DIV/0! | #DIV/0! | #DIV/0! | #DIV/0!
RSD: | #DIV/0!
n: | 0
Summary: | The RSD of the peak areas for six replicate injections of SST Std is less than 2.0%.
The number of Theoretical Plates (USP) for all peaks is greater than 2000
The Assymetry of all peaks were below 2.0
| Name |  |  | Date | Signature
Analysed by:
Reviewed By:

## Uniformity
Please enter the required information in the cells highlighted in green
Uniformity of Weight Test Report
Sample Name: |  | COSATRIM DS Tablets
Laboratory Ref No: |  | NDQD201504207
Active Ingredient: |  | Sulphamethoxazole 800 mg, Trimethoprim 160 mg
Label Claim: |  | Each tablet contains Sulfamethoxazole BP 800mg & Trimethoprim BP 160mg
Date Analysis Started: |  | 2015-04-23 09:51:28
Date Analysis Completed: |  | #REF!
Analysis Data |  | Uniformity of weight
|  | Tablet weight (mg) | % Deviation
|  | 1068.82 | 0.8092%
|  | 1073 | 1.203%
|  | 1060.3 | 0.005612%
|  | 1076.53 | 1.536%
|  | 1041.65 | -1.753%
|  | 1066.47 | 0.5876%
|  | 1052.55 | -0.7254%
|  | 1051.21 | -0.8517%
|  | 1058.68 | -0.1472%
|  | 1056.68 | -0.3358%
|  | 1056.32 | -0.3698%
|  | 1074.87 | 1.38%
|  | 1055.24 | -0.4716%
|  | 1059.6 | -0.06041%
|  | 1071.49 | 1.061%
|  | 1054.62 | -0.5301%
|  | 1054.45 | -0.5461%
|  | 1064.58 | 0.4093%
|  | 1050.47 | -0.9215%
|  | 1057.28 | -0.2792%
| Total | 21204.81
| Average | 1060.2405
| Average | % Deviation from mean
| 1060.2405 | -5% | 1007.2285
|  | 5% | 1113.2525
| Name |  | Date | Signature
Analysed by:
Reviewed By:

## SULPHAMETHOXAZOLE
Please enter the required information in the cells highlighted in green
Analysis Report
Sample Name: | COSATRIM DS Tablets
Laboratory Ref No: | NDQD201504207 | 1
Active Ingredient: | Sulphamethoxazole 800 mg, Trimethoprim 160 mg
Label Claim: | Each tablet contains Sulfamethoxazole BP 800mg & Trimethoprim BP 160mg
Date Analysis Started: | 2015-04-23 09:51:28
Date Analysis Completed:
Analysis Data
Reference Substance: | Sulfamethoxazole
Code: | NQCL-PRS-S12-2
% age Purity: | 99.58
% Water content: | 0 | If correction for water content is not needed please enter 0
% Purity corrected for water: | 99.58
Mwt of compound in free base form: | 1 | Enter molecular mass of compound in free base form. If salt conversion is NOT needed, enter 1.
Mwt of compound in salt form: | 1 | Enter molecular mass of compound in salt form. If salt conversion is NOT needed, enter 1.
1 mg of salt is equivalent to | 1 | free base
Initial Standard dilution volume (mL): | 50 |  | Standard A |  | Standard B
1st Dilution Standard transfer Volume (mL: | 10 | Injection | Response: | Normalised Response: | Response: | Normalised Response: |  | Std Response Deviation
1st Dilution Standard Final Volume (mL): | 20 | 1 | 125159327 | 121583761.3503 | 136444256 | 121727696.9714
2nd Dilution Standard Transfer Volume (mL): | 1 | 2 | 125240612 | 121662724.1913 | 136489507 | 121768067.3041 |  | 0.1745%
2nd Dilution Standard Final Volume (mL): | 1 | 3 | 125048816 | 121476407.4409 | 136538184 | 121811494.1165
3rd Dilution Standard Volume (mL: | 1 | 4 |  | - |  | -
3rd Dilution Standard Final Volume (mL): | 1 | Average: | 125149585 | 121574297.6608 | 136490649 | 121769086.1307
4th Dilution Standard Transfer Volume (mL): | 1 | Mass of RS (mg): | 16.54 |  | 18.01
4th Dilution Standard Final Volume (mL): | 1 | Mass of WRS as free base (mg): | 16.54 |  | 18.01
Standard Dilution Factor | 100 | Purity correction (mg): | 16.4705 |  | 17.9344
If there are no serial dilutions, or only one dilution, enter 1 in all boxes not used. |  | Concentration (mg/mL): | 0.16471 |  | 0.17934
|  | Desired Concentration (mg/mL): | 0.16
|  | Desired Weight as free base (mg): | 16
|  | Desired Weight as salt (mg): | 16
|  | Average Normalised Response: | 121671691.8957
|  | RSD: | 0.1026%
|  | n: | 6
Analysis Data | Determination of Content of Active Ingredient in the Sample
Label Claim: | Each tablet contains Sulfamethoxazole BP 800mg & Trimethoprim BP 160mg
Each Capsule contains | 800 | Sulphamethoxazole 800 mg, Trimethoprim 160 mg
Average Capsule Content Weight (mg): | 1060.2405
Initial Sample dilution Volume (mL): | 100 |  | Powder Weight (mg) | Injection | Response: | Determined Amt (mg) | % Assay
1st Dilution Sample transfer Volume (mL): | 2 | Assay Smp A | 533.6 | 1 | 119656778 | 781.6212 | 97.7%
1st Dilution Sample Final Volume (mL): | 50 |  |  | 2 | 119236754 | 778.8775 | 97.36%
2nd Dilution Sample Transfer Volume (mL): | 1 |  |  | 3 | 119394408 | 779.9073 | 97.49%
2nd Dilution Sample Final Volume (mL): | 1 |  |  | 4 |  | - | -
3rd Dilution Sample Transfer Volume (mL: | 1 | Assay Smp B | 531.29 | 1 | 118485588 | 777.3359 | 97.17%
3rd Dilution Sample Final Volume (mL): | 1 |  |  | 2 | 119467593 | 783.7784 | 97.97%
4th Dilution Sample Transfer Volume (mL): | 1 |  |  | 3 | 119502765 | 784.0092 | 98%
4th Dilution Sample Final Volume (mL): | 1 |  |  | 4 |  | - | -
Sample Dilution Factor | 2500 | Assay Smp C | 532.32 | 1 | 119569934 | 782.932 | 97.87%
Desired Sample Weight (mg): | 530.1202 |  |  | 2 | 119355638 | 781.5288 | 97.69%
If there are no serial dilutions, or only one dilution, enter 1 in all boxes not used. |  |  |  | 3 | 119328706 | 781.3525 | 97.67%
|  |  |  | 4 |  | - | -
[6 empty] | Average: | 97.66%
[6 empty] | RSD: | 0.2855%
[6 empty] | n: | 9
Comment: | The content of | Sulphamethoxazole 800 mg, Trimethoprim 160 mg |  | in the sample as a percentage of the stated label claim is |  | 97.66%
DISSOLUTION: | Determination of Active Ingredient Dissolved
Reference Substance: | Sulfamethoxazole
Code: | NQCL-PRS-S12-2
% age Purity: | 99.58
% Water content: | 0 | If correction for water content is not needed please enter 0
% Purity corrected for water: | 99.58
Mwt of compound in free base form: | 1 | Enter molecular mass of compound in free base form. If salt convertion is NOT needed, enter 1.
Mwt of compound in salt form: | 1 | Enter molecular mass of compound in salt form. If salt convertion is NOT needed, enter 1.
1 mg of salt is equivalent to | 1 | free base
Initial Standard dilution volume (mL): | 1 |  | Standard A |  | Standard B
1st Dilution Standard transfer Volume (mL: | 1 | Injection | Response: | Normalised Response: | Response: | Normalised Response: |  | Std Response Deviation
1st Dilution Standard Final Volume (mL): | 1 | 1 |  | - |  | -
2nd Dilution Standard Transfer Volume (mL): | 1 | 2 |  | - |  | - |  | #DIV/0!
2nd Dilution Standard Final Volume (mL): | 1 | 3 |  | - |  | -
3rd Dilution Standard Volume (mL: | 1 | 4 |  | - |  | -
3rd Dilution Standard Final Volume (mL): | 1 | Average: | #DIV/0! | #DIV/0! | #DIV/0! | #DIV/0!
4th Dilution Standard Transfer Volume (mL): | 1 | Amt of RS (mg):
4th Dilution Standard Final Volume (mL): | 1 | Amt of RS as free base (mg): | 0 |  | 0
Standard Dilution Factor | 1 | Purity correction: | 0 |  | 0
If there are no serial dilutions, or only one dilution, enter 1 in all boxes not used. |  | Conc (mg/mL): | 0 |  | 0
|  | Desired Concentration (mg/mL): | 800
|  | Desired Weight as free base (mg): | 800
|  | Desired Weight as salt (mg): | 800
|  | Average Normalised Peak Area: | #DIV/0!
|  | RSD: | #DIV/0!
|  | n: | 0
Medium Volume (mL): | 1 | Capsule No. | Response: | Amt Released (mg): | %age Released:
1st Dilution Sample transfer Volume (mL: | 1 | 1 |  | - | -
1st Dilution Sample Final Volume (mL): | 1 | 2 |  | - | -
2nd Dilution Sample Transfer Volume (mL): | 1 | 3 |  | - | -
2nd Dilution Sample Final Volume (mL): | 1 | 4 |  | - | -
3rd Dilution Sample Transfer Volume (mL: | 1 | 5 |  | - | -
3rd Dilution Sample Final Volume (mL): | 1 | 6 |  | - | -
4th Dilution Sample Transfer Volume (mL): | 1
4th Dilution Sample Final Volume (mL): | 1 |  |  | Average: | #DIV/0!
Sample Dilution Factor | 1 |  |  | RSD: | #DIV/0!
If there are no serial dilutions, or only one dilution, enter 1 in all boxes not used. |  |  |  | n: | 0
Comment: | The amount of | Sulphamethoxazole 800 mg, Trimethoprim 160 mg |  | dissolved as a percentage of the stated label claim is |  | #DIV/0!
| Name |  |  | Date |  | Signature
Analysed by:
Reviewed By:
5

## TRIMETHROPRIM
Please enter the required information in the cells highlighted in green
Analysis Report
Sample Name: | COSATRIM DS Tablets
Laboratory Ref No: | NDQD201504207 | 1
Active Ingredient: | Sulphamethoxazole 800 mg, Trimethoprim 160 mg
Label Claim: | Each tablet contains Sulfamethoxazole BP 800mg & Trimethoprim BP 160mg
Date Analysis Started: | 18th May 2015
Date Analysis Completed:
Analysis Data
Reference Substance: | Trimethoprim
Code: | T7 - 2
% age Purity: | 99.66
% Water content: | 0 | If correction for water content is not needed please enter 0
% Purity corrected for water: | 99.66
Mwt of compound in free base form: | 1 | Enter molecular mass of compound in free base form. If salt conversion is NOT needed, enter 1.
Mwt of compound in salt form: | 1 | Enter molecular mass of compound in salt form. If salt conversion is NOT needed, enter 1.
1 mg of salt is equivalent to | 1 | free base
Initial Standard dilution volume (mL): | 50 |  | Standard A |  | Standard B
1st Dilution Standard transfer Volume (mL: | 2 | Injection | Response: | Normalised Response: | Response: | Normalised Response: |  | Std Response Deviation
1st Dilution Standard Final Volume (mL): | 20 | 1 | 10164667 | 9999357.6198 | 9493275 | 9922564.8455
2nd Dilution Standard Transfer Volume (mL): | 1 | 2 | 10178037 | 10012510.1817 | 9512842 | 9943016.6734 |  | 0.667%
2nd Dilution Standard Final Volume (mL): | 1 | 3 | 10162097 | 9996829.4161 | 9500832 | 9930463.5762
3rd Dilution Standard Volume (mL: | 1 | 4 |  | - |  | -
3rd Dilution Standard Final Volume (mL): | 1 | Average: | 10168267 | 10002899.0725 | 9502316.3333 | 9932015.0317
4th Dilution Standard Transfer Volume (mL): | 1 | Mass of RS (mg): | 16.32 |  | 15.36
4th Dilution Standard Final Volume (mL): | 1 | Mass of WRS as free base (mg): | 16.32 |  | 15.36
Standard Dilution Factor | 500 | Purity correction (mg): | 16.2645 |  | 15.3078
If there are no serial dilutions, or only one dilution, enter 1 in all boxes not used. |  | Concentration (mg/mL): | 0.032529 |  | 0.030616
|  | Desired Concentration (mg/mL): | 0.032
|  | Desired Weight as free base (mg): | 16
|  | Desired Weight as salt (mg): | 16
|  | Average Normalised Response: | 9967457.0521
|  | RSD: | 0.3986%
|  | n: | 6
Analysis Data | Determination of Content of Active Ingredient in the Sample
Label Claim: | Each tablet contains Sulfamethoxazole BP 800mg & Trimethoprim BP 160mg
Each Capsule contains | 160 | Sulphamethoxazole 800 mg, Trimethoprim 160 mg
Average Capsule Content Weight (mg): | 1060.2405
Initial Sample dilution Volume (mL): | 100 |  | Powder Weight (mg) | Injection | Response: | Determined Amt (mg) | % Assay
1st Dilution Sample transfer Volume (mL): | 2 | Assay Smp A | 533.6 | 1 | 9931913 | 158.3898 | 98.99%
1st Dilution Sample Final Volume (mL): | 50 |  |  | 2 | 9825767 | 156.697 | 97.94%
2nd Dilution Sample Transfer Volume (mL): | 1 |  |  | 3 | 9844471 | 156.9953 | 98.12%
2nd Dilution Sample Final Volume (mL): | 1 |  |  | 4 |  | - | -
3rd Dilution Sample Transfer Volume (mL: | 1 | Assay Smp B | 531.29 | 1 | 9846364 | 157.7082 | 98.57%
3rd Dilution Sample Final Volume (mL): | 1 |  |  | 2 | 9870362 | 158.0926 | 98.81%
4th Dilution Sample Transfer Volume (mL): | 1 |  |  | 3 | 9876665 | 158.1935 | 98.87%
4th Dilution Sample Final Volume (mL): | 1 |  |  | 4 |  | - | -
Sample Dilution Factor | 2500 | Assay Smp C | 532.32 | 1 | 9813857 | 156.8834 | 98.05%
Desired Sample Weight (mg): | 530.1202 |  |  | 2 | 9866721 | 157.7285 | 98.58%
If there are no serial dilutions, or only one dilution, enter 1 in all boxes not used. |  |  |  | 3 | 9858202 | 157.5923 | 98.5%
|  |  |  | 4 |  | - | -
[6 empty] | Average: | 98.49%
[6 empty] | RSD: | 0.3847%
[6 empty] | n: | 9
Comment: | The content of | Sulphamethoxazole 800 mg, Trimethoprim 160 mg |  | in the sample as a percentage of the stated label claim is |  | 98.49%
DISSOLUTION: | Determination of Active Ingredient Dissolved
Reference Substance: | Trimethoprim
Code: | T7 - 2
% age Purity: | 99.66
% Water content: | 0 | If correction for water content is not needed please enter 0
% Purity corrected for water: | 99.66
Mwt of compound in free base form: | 1 | Enter molecular mass of compound in free base form. If salt convertion is NOT needed, enter 1.
Mwt of compound in salt form: | 1 | Enter molecular mass of compound in salt form. If salt convertion is NOT needed, enter 1.
1 mg of salt is equivalent to | 1 | free base
Initial Standard dilution volume (mL): | 1 |  | Standard A |  | Standard B
1st Dilution Standard transfer Volume (mL: | 1 | Injection | Response: | Normalised Response: | Response: | Normalised Response: |  | Std Response Deviation
1st Dilution Standard Final Volume (mL): | 1 | 1 |  | - |  | -
2nd Dilution Standard Transfer Volume (mL): | 1 | 2 |  | - |  | - |  | #DIV/0!
2nd Dilution Standard Final Volume (mL): | 1 | 3 |  | - |  | -
3rd Dilution Standard Volume (mL: | 1 | 4 |  | - |  | -
3rd Dilution Standard Final Volume (mL): | 1 | Average: | #DIV/0! | #DIV/0! | #DIV/0! | #DIV/0!
4th Dilution Standard Transfer Volume (mL): | 1 | Amt of RS (mg):
4th Dilution Standard Final Volume (mL): | 1 | Amt of RS as free base (mg): | 0 |  | 0
Standard Dilution Factor | 1 | Purity correction: | 0 |  | 0
If there are no serial dilutions, or only one dilution, enter 1 in all boxes not used. |  | Conc (mg/mL): | 0 |  | 0
|  | Desired Concentration (mg/mL): | 160
|  | Desired Weight as free base (mg): | 160
|  | Desired Weight as salt (mg): | 160
|  | Average Normalised Peak Area: | #DIV/0!
|  | RSD: | #DIV/0!
|  | n: | 0
Medium Volume (mL): | 1 | Capsule No. | Response: | Amt Released (mg): | %age Released:
1st Dilution Sample transfer Volume (mL: | 1 | 1 |  | - | -
1st Dilution Sample Final Volume (mL): | 1 | 2 |  | - | -
2nd Dilution Sample Transfer Volume (mL): | 1 | 3 |  | - | -
2nd Dilution Sample Final Volume (mL): | 1 | 4 |  | - | -
3rd Dilution Sample Transfer Volume (mL: | 1 | 5 |  | - | -
3rd Dilution Sample Final Volume (mL): | 1 | 6 |  | - | -
4th Dilution Sample Transfer Volume (mL): | 1
4th Dilution Sample Final Volume (mL): | 1 |  |  | Average: | #DIV/0!
Sample Dilution Factor | 1 |  |  | RSD: | #DIV/0!
If there are no serial dilutions, or only one dilution, enter 1 in all boxes not used. |  |  |  | n: | 0
Comment: | The amount of | Sulphamethoxazole 800 mg, Trimethoprim 160 mg |  | dissolved as a percentage of the stated label claim is |  | #DIV/0!
| Name |  |  | Date |  | Signature
Analysed by:
Reviewed By:
5

## SST (Trim)
HPLC System Suitability Report
Analysis Data | Assay
Sample(s)
Reference Substance: | Trimethoprim
% age Purity: | 99.66
Weight (mg): | 16.32
Standard Conc (mg/mL): | 0.03264
Injection Number | Peak Areas | Theoretical Plates (USP) | Tailing Factor (Assym) | Retention Times (min)
1 | 10185788 | 5752 | 1.2 | 3.9
2 | 10176368 | 5891 | 1.2 | 3.9
3 | 10195929 | 5899.7 | 1.2 | 3.9
4 | 10207041 | 5786.6 | 1.2 | 3.9
5 | 10227648 | 5894.7 | 1.2 | 3.9
6 | 10232934 | 5845.4 | 1.2 | 3.9
Averages: | 10204284.6667 | 5844.9 | 1.2 | 3.9
RSD: | 0.222%
n: | 6
Summary: | The RSD of the peak areas for six replicate injections of SST Std is less than 2.0%.
The number of Theoretical Plates (USP) for all peaks is greater than 2000
The Assymetry of all peaks were below 2.0
Analysis Data | Dissolution
Reference Substance:
% age Purity:
Weight (mg):
Standard Conc (mg/mL):
Injection Number | Peak Areas | Theoretical Plates (USP) | Tailing Factor (Assym) | Retention Times (min)
1
2
3
4
5
6
Averages: | #DIV/0! | #DIV/0! | #DIV/0! | #DIV/0!
RSD: | #DIV/0!
n: | 0
Summary: | The RSD of the peak areas for six replicate injections of SST Std is less than 2.0%.
The number of Theoretical Plates (USP) for all peaks is greater than 2000
The Assymetry of all peaks were below 2.0
| Name |  |  | Date | Signature
Analysed by:
Reviewed By: