## SST
HPLC System Suitability Report
Analysis Data | Assay
Sample(s)
Reference Substance: | MACROSAFE 500MG
% age Purity: | NDQD201504210
Weight (mg): | Azithromycin Dihydrate USP equivalent to azithromycin 500mg
Standard Conc (mg/mL): | Each tablets contains Azithromycin anhydrous 500mg (as Azithromycin Dihydrate USP).
2015-04-24 11:49:34
Injection Number | Peak Areas | Theoretical Plates (USP) | Tailing Factor (Assym) | Retention Times (min)
1 | 30693660 | 8656 | 1 | 4.72
2 | 30869526 | 8633 | 1 | 4.72
3 | 30921220 | 8637 | 1 | 4.72
4 | 31091751 | 8612 | 1 | 4.72
5 | 31153098 | 8634 | 1 | 4.72
6 | 31206469 | 8615 | 1 | 4.72
Averages: | 30989287.3333 | 8631.1667 | 1 | 4.72
RSD: | 0.6305%
n: | 6
Summary: | The RSD of the peak areas for six replicate injections of SST Std is less than 2.0%.
The number of Theoretical Plates (USP) for all peaks is greater than 2000
The Assymetry of all peaks were below 2.0
Analysis Data | Dissolution
Reference Substance:
% age Purity:
Weight (mg):
Standard Conc (mg/mL):
Injection Number | Peak Areas | Theoretical Plates (USP) | Tailing Factor (Assym) | Retention Times (min)
1 | 1736792 | 10200 | 1.05 | 9.19
2 | 1740355 | 10194.9 | 1.05 | 9.2
3 | 1747920 | 10204 | 1.05 | 9.2
4 | 1732044 | 10202 | 1.05 | 9.2
5 | 1739371 | 10180 | 1.06 | 9.2
6 | 1739371 | 10180 | 1.06 | 9.2
Averages: | 1739308.8333 | 10193.4833 | 1.0533 | 9.1983
RSD: | 0.298%
n: | 6
Summary: | The RSD of the peak areas for six replicate injections of SST Std is less than 2.0%.
The number of Theoretical Plates (USP) for all peaks is greater than 2000
The Assymetry of all peaks were below 2.0
| Name |  |  | Date | Signature
Analysed by: | HASSAN |  |  | 23RD JUNE 2015
Reviewed By:

## Uniformity
Please enter the required information in the cells highlighted in green
Uniformity of Weight Test Report
Sample Name: |  | MACROSAFE 500MG
Laboratory Ref No: |  | NDQD201504210
Active Ingredient: |  | Azithromycin Dihydrate USP equivalent to azithromycin 500mg
Label Claim: |  | Each tablets contains Azithromycin anhydrous 500mg (as Azithromycin Dihydrate USP).
Date Analysis Started: |  | 2015-04-24 11:49:34
Date Analysis Completed: |  | #REF!
Analysis Data |  | Uniformity of weight
|  | Tablet weight (mg) | % Deviation
|  | 667.74 | -0.2937%
|  | 674.87 | 0.7709%
|  | 667.86 | -0.2758%
|  | 668.02 | -0.2519%
|  | 665.27 | -0.6625%
|  | 672.01 | 0.3439%
|  | 677.83 | 1.213%
|  | 671.22 | 0.2259%
|  | 669.39 | -0.04733%
|  | 665.43 | -0.6386%
|  | 667.89 | -0.2713%
|  | 668.84 | -0.1295%
|  | 672.71 | 0.4484%
|  | 670.3 | 0.08855%
|  | 671.06 | 0.202%
|  | 664.76 | -0.7387%
|  | 671.8 | 0.3125%
|  | 667.44 | -0.3385%
|  | 671.64 | 0.2886%
|  | 668.06 | -0.2459%
| Total | 13394.14
| Average | 669.707
| Average | % Deviation from mean
| 669.707 | -5% | 636.2216
|  | 5% | 703.1924
| Name |  | Date | Signature
Analysed by: | HASSAN |  | 23RD JUNE 2015
Reviewed By:

## Azithromycin
National Quality Control Laoboratory
Laboratory Data Calculation Spreadsheet
Please enter the required information in the cells highlighted in green
Analysis Report
Sample Name: | MACROSAFE 500
Laboratory Ref No: | NDQD201504210 | 1
Active Ingredient: | AZITHROMYCIN
Label Claim: | EACH FILM COATED TABLET CONTAINS AZITHROMYCIN USP (AS Dihydrate) EQ.TO AZITHROMYCIN ANHYDROUS 500 MG
Date Analysis Started: | 14TH MAY 2015
Date Analysis Completed: | 2RrD JUNE 2015
Analysis Data
Reference Substance: | AZITHROMYCIN
Code: | NQCL/WRS/A4-3
% age Purity: | 96.21
% Water content: | 0 | If correction for water content is not needed please enter 0
% Purity corrected for water: | 96.21
Mwt of compound in free base form: | 1 | Enter molecular mass of compound in free base form. If salt conversion is NOT needed, enter 1.
Mwt of compound in salt form: | 1 | Enter molecular mass of compound in salt form. If salt conversion is NOT needed, enter 1.
1 mg of salt is equivalent to | 1 | free base
Initial Standard dilution volume (mL): | 25 |  | Standard A |  | Standard B
1st Dilution Standard transfer Volume (mL: | 1 | Injection | Response: | Normalised Response: | Response: | Normalised Response: |  | Std Response Deviation
1st Dilution Standard Final Volume (mL): | 1 | 1 | 31318495 | 36298198.3731 | 32451539 | 36409652.7386
2nd Dilution Standard Transfer Volume (mL): | 1 | 2 | 31476884 | 36481771.541 | 32577245 | 36550691.0976 |  | 0.3513%
2nd Dilution Standard Final Volume (mL): | 1 | 3 | 31567055 | 36586279.9105 | 32779729 | 36777872.0681
3rd Dilution Standard Volume (mL: | 1 | 4 |  | - |  | -
3rd Dilution Standard Final Volume (mL): | 1 | Average: | 31454144.6667 | 36455416.6082 | 32602837.6667 | 36579405.3015
4th Dilution Standard Transfer Volume (mL): | 1 | Mass of RS (mg): | 22.42 |  | 23.16
4th Dilution Standard Final Volume (mL): | 1 | Mass of WRS as free base (mg): | 22.42 |  | 23.16
Standard Dilution Factor | 25 | Purity correction (mg): | 21.5703 |  | 22.2822
If there are no serial dilutions, or only one dilution, enter 1 in all boxes not used. |  | Concentration (mg/mL): | 0.86281 |  | 0.89129
|  | Desired Concentration (mg/mL): | 1
|  | Desired Weight as free base (mg): | 25
|  | Desired Weight as salt (mg): | 25
|  | Average Normalised Response: | 36517410.9548
|  | RSD: | 0.4493%
|  | n: | 6
Analysis Data | Determination of Content of Active Ingredient in the Sample
Label Claim: | EACH FILM COATED TABLET CONTAINS AZITHROMYCIN USP (AS Dihydrate) EQ.TO AZITHROMYCIN ANHYDROUS 500 MG
Each Tablet contains | 500 | AZITHROMYCIN
Average Tablet Content Weight (mg): | 669.707
Initial Sample dilution Volume (mL): | 100 |  | Powder Weight (mg) | Injection | Response: | Determined Amt (mg) | % Assay
1st Dilution Sample transfer Volume (mL): | 1 | Assay Smp A | 175.85 | 1 | 48713027 | 508.0279 | 101.6%
1st Dilution Sample Final Volume (mL): | 1 |  |  | 2 | 49171966 | 512.8142 | 102.6%
2nd Dilution Sample Transfer Volume (mL): | 1 |  |  | 3 | 49430895 | 515.5146 | 103.1%
2nd Dilution Sample Final Volume (mL): | 1 |  |  | 4 |  | - | -
3rd Dilution Sample Transfer Volume (mL: | 1 | Assay Smp B | 145.87 | 1 | 40498133 | 509.1595 | 101.8%
3rd Dilution Sample Final Volume (mL): | 1 |  |  | 2 | 40760907 | 512.4632 | 102.5%
4th Dilution Sample Transfer Volume (mL): | 1 |  |  | 3 | 40998421 | 515.4494 | 103.1%
4th Dilution Sample Final Volume (mL): | 1 |  |  | 4 |  | - | -
Sample Dilution Factor | 100 | Assay Smp C | 162.8 | 1 | 45282069 | 510.1016 | 102%
Desired Sample Weight (mg): | 133.9414 |  |  | 2 | 45551736 | 513.1394 | 102.6%
If there are no serial dilutions, or only one dilution, enter 1 in all boxes not used. |  |  |  | 3 | 45713061 | 514.9568 | 103%
|  |  |  | 4 |  | - | -
[6 empty] | Average: | 102.5%
[6 empty] | RSD: | 0.5396%
[6 empty] | n: | 9
Comment: | The content of | AZITHROMYCIN |  | in the sample as a percentage of the stated label claim is |  | 102.5%
DISSOLUTION: | Determination of Active Ingredient Dissolved
Reference Substance: | AZITHROMYCIN
Code: | NQCL/WRS/A4-3
% age Purity: | 96.21
% Water content: | 0 | If correction for water content is not needed please enter 0
% Purity corrected for water: | 96.21
Mwt of compound in free base form: | 1 | Enter molecular mass of compound in free base form. If salt convertion is NOT needed, enter 1.
Mwt of compound in salt form: | 1 | Enter molecular mass of compound in salt form. If salt convertion is NOT needed, enter 1.
1 mg of salt is equivalent to | 1 | free base
Initial Standard dilution volume (mL): | 25 |  | Standard A |  | Standard B
1st Dilution Standard transfer Volume (mL: | 5 | Injection | Response: | Normalised Response: | Response: | Normalised Response: |  | Std Response Deviation
1st Dilution Standard Final Volume (mL): | 20 | 1 | 1778388 | 1832138.0005 | 1796287 | 1791448.9771
2nd Dilution Standard Transfer Volume (mL): | 1 | 2 | 1786202 | 1840188.1708 | 1795585 | 1790748.8678 |  | 2.418%
2nd Dilution Standard Final Volume (mL): | 1 | 3 | 1774701 | 1828339.5646 | 1803397 | 1798539.8274
3rd Dilution Standard Volume (mL: | 1 | 4 | 1805442 | 1860009.6806 | 1812545 | 1807663.1886
3rd Dilution Standard Final Volume (mL): | 1 | Average: | 1786183.25 | 1840168.8541 | 1801953.5 | 1797100.2152
4th Dilution Standard Transfer Volume (mL): | 1 | Amt of RS (mg): | 22.42 |  | 23.16
4th Dilution Standard Final Volume (mL): | 1 | Amt of RS as free base (mg): | 22.42 |  | 23.16
Standard Dilution Factor | 100 | Purity correction: | 21.5703 |  | 22.2822
If there are no serial dilutions, or only one dilution, enter 1 in all boxes not used. |  | Conc (mg/mL): | 0.2157 |  | 0.22282
|  | Desired Concentration (mg/mL): | 0.22222
|  | Desired Weight as free base (mg): | 22.2222
|  | Desired Weight as salt (mg): | 22.2222
|  | Average Normalised Peak Area: | 1818634.5347
|  | RSD: | 1.393%
|  | n: | 8
Medium Volume (mL): | 900 | Capsule No. | Response: | Amt Released (mg): | %age Released:
1st Dilution Sample transfer Volume (mL: | 20 | 1 | 1807099 | 496.8285 | 99.37%
1st Dilution Sample Final Volume (mL): | 50 | 2 | 1799021 | 494.6076 | 98.92%
2nd Dilution Sample Transfer Volume (mL): | 1 | 3 | 1821974 | 500.9181 | 100.2%
2nd Dilution Sample Final Volume (mL): | 1 | 4 | 1825059 | 501.7663 | 100.4%
3rd Dilution Sample Transfer Volume (mL: | 1 | 5 | 1767272 | 485.8788 | 97.18%
3rd Dilution Sample Final Volume (mL): | 1 | 6 | 1885960 | 518.5099 | 103.7%
4th Dilution Sample Transfer Volume (mL): | 1
4th Dilution Sample Final Volume (mL): | 1 |  |  | Average: | 99.95%
Sample Dilution Factor | 2250 |  |  | RSD: | 2.164%
If there are no serial dilutions, or only one dilution, enter 1 in all boxes not used. |  |  |  | n: | 6
Comment: | The amount of | AZITHROMYCIN |  | dissolved as a percentage of the stated label claim is |  | 99.95%
| Name |  |  | Date |  | Signature
Analysed by: | HASSAN |  |  | 23RD JUNE 2015
Reviewed By:
5