## SST
HPLC System Suitability Report
Analysis Data | Assay
Sample(s) | SUMAFIX 100MG
Reference Substance: | Sumatriptan succinate
% age Purity: | NDQD201504212
Weight (mg): | 9.84
Standard Conc (mg/mL): | 0.0984
Injection Number | Peak Areas | Theoretical Plates (USP) | Tailing Factor (Assym) | Retention Times (min)
1 | 11677017 | 5252.27 | 1 | 2.84
2 | 11648684 | 5236.71 | 1.01 | 2.84
3 | 11670624 | 5274.82 | 1.03 | 2.84
4 | 11668544 | 5239.12 | 1.02 | 2.84
5 | 11672924 | 5328.97 | 1.04 | 2.84
6 | 11660947 | 5283.96 | 1.02 | 2.84
Averages: | 11666456.6667 | 5269.3083 | 1.02 | 2.84
RSD: | 0.08752%
n: | 6
Summary: | The RSD of the peak areas for six replicate injections of SST Std is less than 1.0%.
The number of Theoretical Plates (USP) for all peaks is greater than 2000
The Assymetry of all peaks were below 2.0
Analysis Data | Dissolution
Reference Substance:
% age Purity:
Weight (mg):
Standard Conc (mg/mL):
Injection Number | Peak Areas | Theoretical Plates (USP) | Tailing Factor (Assym) | Retention Times (min)
1
2
3
4
5
6
Averages: | #DIV/0! | #DIV/0! | #DIV/0! | #DIV/0!
RSD: | #DIV/0!
n: | 0
Summary: | The RSD of the peak areas for six replicate injections of SST Std is less than 1.0%.
The number of Theoretical Plates (USP) for all peaks is greater than 2000
The Assymetry of all peaks were below 2.0
| Name |  |  | Date | Signature
Analysed by: | RUTTO/LORNA |  |  | 17/08/2016
Reviewed By:

## Uniformity
Please enter the required information in the cells highlighted in green
Uniformity of Weight Test Report
Sample Name: |  | SUMAFIX 100MG
Laboratory Ref No: |  | NDQD201504212
Active Ingredient: |  | Sumatriptan succinatew equivalent to sumatriptan 100mg
Label Claim: |  | each tablets contaians sumatriptan succinate equivalent to sumatriptan 100mg
Date Analysis Started: |  | 2015-04-24 11:34:39
Date Analysis Completed: |  | #REF!
Analysis Data |  | Uniformity of weight
|  | Tablet weight (mg) | % Deviation
|  | 337.12 | -1.132%
|  | 343.06 | 0.6102%
|  | 340.03 | -0.2785%
|  | 337.66 | -0.9735%
|  | 339.39 | -0.4662%
|  | 341.87 | 0.2612%
|  | 337.6 | -0.9911%
|  | 339.41 | -0.4603%
|  | 341.26 | 0.08226%
|  | 339.55 | -0.4192%
|  | 341.65 | 0.1966%
|  | 342.1 | 0.3286%
|  | 337.58 | -0.997%
|  | 342.42 | 0.4225%
|  | 342.11 | 0.3315%
|  | 343.94 | 0.8682%
|  | 345.21 | 1.241%
|  | 344.66 | 1.079%
|  | 342.47 | 0.4371%
|  | 340.5 | -0.1406%
| Total | 6819.59
| Average | 340.9795
| Average | % Deviation from mean
| 340.9795 | -5% | 323.9305
|  | 5% | 358.0285
| Name |  | Date | Signature
Analysed by:
Reviewed By:

## Sumatriptan
National Quality Control Laboratory
Laboratory Data Calculation Spreadsheet
Please enter the required information in the cells highlighted in green
Analysis Report
Sample Name: | SUMAFIX 100MG
Laboratory Ref No: | NDQD201504212 | 29
Active Ingredient: | Sumatriptan
Label Claim: | Each tablet contains: Sumatriptan Succinate Ph. Eur equivalent to Sumatriptan 100mg
Date Analysis Started: | 2016-08-12
Date Analysis Completed: | 2016-08-15
Analysis Data
Reference Substance: | Sumatriptan
Code: | S39-1
% age Purity: | 99.7
% Water content: | 0 | If correction for water content is not needed please enter 0
% Purity corrected for water: | 99.7
Mwt of compound in free base form: | 295.4 | Enter molecular mass of compound in free base form. If salt conversion is NOT needed, enter 1.
Mwt of compound in salt form: | 413.5 | Enter molecular mass of compound in salt form. If salt conversion is NOT needed, enter 1.
1 mg of salt is equivalent to | 0.71439 | free base
Initial Standard dilution volume (mL): | 100 |  | Standard A |  | Standard B
1st Dilution Standard transfer Volume (mL: | 1 | Injection | Response: | Normalised Response: | Response: | Normalised Response: |  | Std Response Deviation
1st Dilution Standard Final Volume (mL): | 1 | 1 | 11643798 | 16613817.2411 | 13417748 | 16971745.7434
2nd Dilution Standard Transfer Volume (mL): | 1 | 2 | 11658808 | 16635234.0843 | 13409003 | 16960684.43 |  | 2.382%
2nd Dilution Standard Final Volume (mL): | 1 | 3 | 11648990 | 16621225.3856 | 13433027 | 16991071.7364
3rd Dilution Standard Volume (mL: | 1 | 4 |  | - |  | -
3rd Dilution Standard Final Volume (mL): | 1 | Average: | 11650532 | 16623425.5703 | 13419926 | 16974500.6366
4th Dilution Standard Transfer Volume (mL): | 1 | Mass of RS (mg): | 9.84 |  | 11.1
4th Dilution Standard Final Volume (mL): | 1 | Mass of WRS as free base (mg): | 7.0296 |  | 7.9297
Standard Dilution Factor | 100 | Purity correction (mg): | 7.0085 |  | 7.9059
If there are no serial dilutions, or only one dilution, enter 1 in all boxes not used. |  | Concentration (mg/mL): | 0.070085 |  | 0.079059
|  | Desired Concentration (mg/mL): | 0.1
|  | Desired Weight as free base (mg): | 10
|  | Desired Weight as salt (mg): | 13.998
|  | Average Normalised Response: | 16798963.1035
|  | RSD: | 1.147%
|  | n: | 6
Analysis Data | Determination of Content of Active Ingredient in the Sample
Label Claim: | Each tablet contains: Sumatriptan Succinate Ph. Eur equivalent to Sumatriptan 100mg
Each Tablet contains | 100 | Sumatriptan
Average Tablet Content Weight (mg): | 340.9795
Initial Sample dilution Volume (mL): | 100 |  | Powder Weight (mg) | Injection | Response: | Determined Amt (mg) | % Assay
1st Dilution Sample transfer Volume (mL): | 10 | Assay Smp A | 342.78 | 1 | 15695006 | 92.9377 | 92.94%
1st Dilution Sample Final Volume (mL): | 100 |  |  | 2 | 15685156 | 92.8793 | 92.88%
2nd Dilution Sample Transfer Volume (mL): | 1 |  |  | 3 | 15680367 | 92.851 | 92.85%
2nd Dilution Sample Final Volume (mL): | 1 |  |  | 4 |  | - | -
3rd Dilution Sample Transfer Volume (mL: | 1 | Assay Smp B | 344.19 | 1 | 15590993 | 91.9436 | 91.94%
3rd Dilution Sample Final Volume (mL): | 1 |  |  | 2 | 15568574 | 91.8114 | 91.81%
4th Dilution Sample Transfer Volume (mL): | 1 |  |  | 3 | 15492281 | 91.3614 | 91.36%
4th Dilution Sample Final Volume (mL): | 1 |  |  | 4 |  | - | -
Sample Dilution Factor | 1000 | Assay Smp C | 339.58 | 1 | 15557309 | 92.9904 | 92.99%
Desired Sample Weight (mg): | 340.9795 |  |  | 2 | 15582976 | 93.1438 | 93.14%
If there are no serial dilutions, or only one dilution, enter 1 in all boxes not used. |  |  |  | 3 | 15570205 | 93.0675 | 93.07%
|  |  |  | 4 |  | - | -
[5 empty] | Average: | 92.554 | 92.55%
[5 empty] | RSD: | 0.7136% | 0.7136%
[5 empty] | n: | 9 | 9
Comment: | The content of | Sumatriptan |  | in the sample as a percentage of the stated label claim is |  | 92.55%
DISSOLUTION: | Determination of Active Ingredient Dissolved
Reference Substance: | Sumatriptan
Code: | S39-1
% age Purity: | 99.7
% Water content: | 0 | If correction for water content is not needed please enter 0
% Purity corrected for water: | 99.7
Mwt of compound in free base form: | 295.4 | Enter molecular mass of compound in free base form. If salt convertion is NOT needed, enter 1.
Mwt of compound in salt form: | 413.5 | Enter molecular mass of compound in salt form. If salt convertion is NOT needed, enter 1.
1 mg of salt is equivalent to | 0.71439 | free base
Initial Standard dilution volume (mL): | 50 |  | Standard A |  | Standard B
1st Dilution Standard transfer Volume (mL: | 1 | Injection | Response: | Normalised Response: | Response: | Normalised Response: |  | Std Response Deviation
1st Dilution Standard Final Volume (mL): | 10 | 1 | 0.27 | 0.47178 | 0.305 | 0.48472
2nd Dilution Standard Transfer Volume (mL): | 1 | 2 | 0.274 | 0.47877 | 0.31 | 0.49267 |  | 2.508%
2nd Dilution Standard Final Volume (mL): | 1 | 3 | 0.275 | 0.48051 | 0.306 | 0.48631
3rd Dilution Standard Volume (mL: | 1 | 4 |  | - |  | -
3rd Dilution Standard Final Volume (mL): | 1 | Average: | 0.273 | 0.47702 | 0.307 | 0.4879
4th Dilution Standard Transfer Volume (mL): | 1 | Amt of RS (mg): | 11.16 |  | 12.27
4th Dilution Standard Final Volume (mL): | 1 | Amt of RS as free base (mg): | 7.9726 |  | 8.7656
Standard Dilution Factor | 500 | Purity correction: | 7.9487 |  | 8.7393
If there are no serial dilutions, or only one dilution, enter 1 in all boxes not used. |  | Conc (mg/mL): | 0.015897 |  | 0.017479
|  | Desired Concentration (mg/mL): | 0.027778
|  | Desired Weight as free base (mg): | 13.8889
|  | Desired Weight as salt (mg): | 19.4416
|  | Average Normalised Peak Area: | 0.48246
|  | RSD: | 1.482%
|  | n: | 6
Medium Volume (mL): | 900 | Capsule No. | Response: | Amt Released (mg): | %age Released:
1st Dilution Sample transfer Volume (mL: | 5 | 1 | 0.442 | 91.6139 | 91.61%
1st Dilution Sample Final Volume (mL): | 20 | 2 | 0.444 | 92.0284 | 92.03%
2nd Dilution Sample Transfer Volume (mL): | 1 | 3 | 0.446 | 92.4429 | 92.44%
2nd Dilution Sample Final Volume (mL): | 1 | 4 | 0.437 | 90.5775 | 90.58%
3rd Dilution Sample Transfer Volume (mL: | 1 | 5 | 0.441 | 91.4066 | 91.41%
3rd Dilution Sample Final Volume (mL): | 1 | 6 | 0.443 | 91.8211 | 91.82%
4th Dilution Sample Transfer Volume (mL): | 1
4th Dilution Sample Final Volume (mL): | 1 |  | Average: | 91.6484 | 91.65%
Sample Dilution Factor | 3600 |  | RSD: | 0.6922% | 0.6922%
If there are no serial dilutions, or only one dilution, enter 1 in all boxes not used. |  |  | n: | 6 | 6
Comment: | The amount of | Sumatriptan |  | dissolved as a percentage of the stated label claim is |  | 91.65%
| Name |  |  | Date |  | Signature
Analysed by:
Reviewed By:
5

## Wght Var.
National Quality Control Laboratory
Laboratory Data Calculation Spreadsheet
Please enter the required information in the cells highlighted in green
Analysis Report
Sample Name: | SUMAFIX 100MG
Laboratory Ref No: | NDQD201504212 | 18
Active Ingredient: | Sumatriptan
Label Claim: | Each tablet contains:Sumatriptan Succinate Ph. Eur. Equivalent to Sumatriptan 100mg
Date Analysis Started: | 2016-08-12
Date Analysis Completed: | 2016-08-15
Analysis Data | Determination of weight variation of the Sample
Label Claim: | Each tablet contains:Sumatriptan Succinate Ph. Eur. Equivalent to Sumatriptan 100mg
Each Tablet/Capsule/vial contains | 92.554 | Sumatriptan | Please enter the percentage amount determined from the Assay test
| Tablet/Capsule/Vial No. | Weight: | Content as % of the average content
| 1 | 341.79 | 92.9546 |  | Calculation of acceptance value (AV)
| 2 | 338.16 | 91.9674 |  | Average | 92.554
| 3 | 338.08 | 91.9456 |  | k | 2.4
| 4 | 337.63 | 91.8232 |  | s | 0.54378
| 5 | 343.78 | 93.4958 |  | M | 98.5
| 6 | 341.45 | 92.8621 |  | AV (≤ 15) | 7.2511
| 7 | 339.87 | 92.4324
| 8 | 342.14 | 93.0498
| 9 | 339.95 | 92.4542
| 10 | 340.32 | 92.5548
| Average tablet: | 340.317 | 92.554
| RSD: | 0.5875% | 0.5875%
| n: | 10 | 10
| Name |  |  | Date |  | Signature
Analysed by:
Reviewed By:
Each Tablet contains
Average Tablet Content Weight (mg): | 340.9795
0