## SST
HPLC System Suitability Report
Analysis Data | Assay
Sample(s) | ATAZANAVIR SULFATE /RITONAVIR TABLETS
Reference Substance: | Ritonavir
% age Purity: | 99.3
Weight (mg): | 9.94
Standard Conc (mg/mL):
Injection Number | Peak Areas | Theoretical Plates (USP) | Tailing Factor (Assym) | Retention Times (min)
1 | 33631471 | 6768.4 | 1 | 5.5
2 | 33596605 | 6799.2 | 1 | 5.5
3 | 33634237 | 6817.6 | 1 | 5.5
4 | 33589750 | 6845.4 | 1 | 5.5
5 | 33649400 | 6850 | 1 | 5.5
6 | 33636243 | 3854.2 | 1 | 5.5
Averages: | 33622951 | 6322.4667 | 1 | 5.5
RSD: | 0.07129%
n: | 6
Summary: | The RSD of the peak areas for six replicate injections of SST Std is less than 2.0%.
The number of Theoretical Plates (USP) for all peaks is greater than 2000
The Assymetry of all peaks were below 2.0
Analysis Data | Dissolution
Reference Substance:
% age Purity:
Weight (mg):
Standard Conc (mg/mL):
Injection Number | Peak Areas | Theoretical Plates (USP) | Tailing Factor (Assym) | Retention Times (min)
1 | 33631471 | 6768.4 | 1 | 5.5
2 | 33596605 | 6799.2 | 1 | 5.5
3 | 33634237 | 6817.6 | 1 | 5.5
4 | 33589750 | 6845.4 | 1 | 5.5
5 | 33649400 | 6850 | 1 | 5.5
6 | 33636243 | 3854.2 | 1 | 5.5
Averages: | 33622951 | 6322.4667 | 1 | 5.5
RSD: | 0.07129%
n: | 6
Summary: | The RSD of the peak areas for six replicate injections of SST Std is less than 2.0%.
The number of Theoretical Plates (USP) for all peaks is greater than 2000
The Assymetry of all peaks were below 2.0
| Name |  |  | Date | Signature
Analysed by: | Michael Bugigi |  |  | 2015-10-07
Reviewed By:

## Uniformity
Please enter the required information in the cells highlighted in green
Uniformity of Weight Test Report
Sample Name: |  | ATAZANAVIR SULFATE /RITONAVIR TABLETS
Laboratory Ref No: |  | NDQD201504215
Active Ingredient: |  | ATAZANAVIR SULFATE 300 mg RITONAVIR 100 mg TABLETS
Label Claim: |  | ATAZANAVIR SULFATE 300 mg RITONAVIR 100 mg TABLETS
Date Analysis Started: |  | 2015-03-10 06:24:07
Date Analysis Completed: |  | #REF!
Analysis Data |  | Uniformity of weight
|  | Tablet weight (mg) | % Deviation
|  | 1962.83 | 0.2286%
|  | 1987.7 | 1.499%
|  | 1967.13 | 0.4482%
|  | 1965.67 | 0.3736%
|  | 1934.39 | -1.224%
|  | 1951.5 | -0.3499%
|  | 1965.13 | 0.3461%
|  | 1972.35 | 0.7147%
|  | 1932.8 | -1.305%
|  | 1964.22 | 0.2996%
|  | 1956.02 | -0.1191%
|  | 1973.27 | 0.7617%
|  | 1969.83 | 0.5861%
|  | 1960.02 | 0.08512%
|  | 1950.69 | -0.3913%
|  | 1941.73 | -0.8488%
|  | 1952.41 | -0.3035%
|  | 1936.98 | -1.091%
|  | 1963.47 | 0.2613%
|  | 1958.92 | 0.02895%
| Total | 39167.06
| Average | 1958.353
| Average | % Deviation from mean
| 1958.353 | -5% | 1860.4354
|  | 5% | 2056.2707
| Name |  | Date | Signature
Analysed by: | Bugigi |  | 2015-10-07
Reviewed By:

## Ritonavir
National Quality Control Laboratory
Laboratory Data Calculation Spreadsheet
Please enter the required information in the cells highlighted in green
Analysis Report
Sample Name: | ATAZANAVIR SULFATE /RITONAVIR TABLETS
Laboratory Ref No: | NDQD201504215 | 15
Active Ingredient: | Ritonavir
Label Claim: | Ritonavir 100 mg
Date Analysis Started: | 2015-07-07
Date Analysis Completed: | 2015-07-10
Analysis Data
Reference Substance: | Ritonavir
Code: | R9 1
% age Purity: | 99.3
% Water content: | 0 | If correction for water content is not needed please enter 0
% Purity corrected for water: | 99.3
Mwt of compound in free base form: | 1 | Enter molecular mass of compound in free base form. If salt conversion is NOT needed, enter 1.
Mwt of compound in salt form: | 1 | Enter molecular mass of compound in salt form. If salt conversion is NOT needed, enter 1.
1 mg of salt is equivalent to | 1 | free base
Initial Standard dilution | 50 |  | Standard A |  | Standard B
1st Dilution Standard transfer Volume (mL: | 3 | Inj | Response: | Normalised Response: | Response: | Normalised Response:
1st Dilution Standard Final Volume (mL): | 10 | 1 | 33636351 | 34077932.8539 | 31020786 | 34366845.1437
2nd Dilution Standard Transfer Volume (mL): | 1 | 2 | 33678985 | 34121126.5579 | 31042479 | 34390878.0606
2nd Dilution Standard Final Volume (mL): | 1 | 3 | 33391724 | 33830094.3628 | 31036958 | 34384761.5376
3rd Dilution Standard Volume (mL: | 1 | 4 |  | - |  | -
3rd Dilution Standard Final Volume (mL): | 1 | Average: | 33569020 | 34009717.9249 | 31033407.6667 | 34380828.2473
4th Dilution Standard Transfer Volume (mL): | 1 | Amt of RS (mg): | 9.94 |  | 9.09
4th Dilution Standard Final Volume (mL): | 1 | Amt of RS as free base (mg): | 9.94 |  | 9.09
Standard Dilution Factor | 166.6667 | Purity correction (mg): | 9.8704 |  | 9.0264
If there are no serial dilutions, or only one dilution, enter 1 in all boxes not used. |  | Concentration (mg/mL): | 0.059223 |  | 0.054158
|  | Desired Concetration (mg/mL): | 0.06
|  | Desired Weight as free base (mg): | 10
|  | Desired Weight as salt (mg): | 10
|  | Average Normalised Response: | 34195273.0861
|  | RSD: | 0.662%
|  | n: | 6
Analysis Data | Determination of Content of Active Ingredient in the Sample
Label Claim: | Ritonavir 100 mg
Each Tablet contains | 100 | Ritonavir
Average Tablet Content Weight (mg): | 1958.353
Initial Sample dilution | 100 |  | Powder Weight (mg) | Injection | Response: | Determined Amt (mg) | % Assay
1st Dilution Sample transfer Volume (mL: | 3 | Assay Smp A | 1950.6 | 1 | 34908180 | 102.4906 | 102.5%
1st Dilution Sample Final Volume (mL): | 50 |  |  | 2 | 34942964 | 102.5927 | 102.6%
2nd Dilution Sample Transfer Volume (mL): | 1 |  |  | 3 | 35038853 | 102.8742 | 102.9%
2nd Dilution Sample Final Volume (mL): | 1 |  |  | 4 |  | - | -
3rd Dilution Sample Transfer Volume (mL: | 1 | Assay Smp B | 1964.4 | 1 | 35250422 | 102.7683 | 102.8%
3rd Dilution Sample Final Volume (mL): | 1 |  |  | 2 | 35226856 | 102.6996 | 102.7%
4th Dilution Sample Transfer Volume (mL): | 1 |  |  | 3 | 35222169 | 102.686 | 102.7%
4th Dilution Sample Final Volume (mL): | 1 |  |  | 4 |  | - | -
Sample Dilution Factor | 1666.6667 | Assay Smp C | 1958.69 | 1 | 35780722 | 104.6185 | 104.6%
Desired Sample Weight (mg): | 1958.353 |  |  | 2 | 35881354 | 104.9127 | 104.9%
If there are no serial dilutions, or only one dilution, enter 1 in all boxes not used. |  |  |  | 3 | 35827234 | 104.7544 | 104.8%
|  |  |  | 4 |  | - | -
[6 empty] | Average: | 103.4%
[6 empty] | RSD: | 1.012%
[6 empty] | n: | 9
Comment | The amount of | Ritonavir |  | in the sample as a percentage of the stated label claim is |  | 103.4%
Analysis Data: | Determination of Active Ingredient Dissolved after |  | 45
Reference Substance: | Ritonavir
Code: | R9 1
% age Purity: | 99.3
% Water content: | 0 | If correction for water content is not needed please enter 0
% Purity corrected for water: | 99.3
Mwt of compound in free base form: | 1 | Enter molecular mass of compound in free base form. If salt conversion is NOT needed, enter 1.
Mwt of compound in salt form: | 1 | Enter molecular mass of compound in salt form. If salt conversion is NOT needed, enter 1.
1 mg of salt is equivalent to | 1 | free base
Initial Standard dilution | 50 |  | Standard A |  | Standard B
1st Dilution Standard transfer Volume (mL: | 3 | Inj | Response: | Normalised Response: | Response: | Normalised Response:
1st Dilution Standard Final Volume (mL): | 10 | 1 | 33636351 | 37864369.8377 | 31020786 | 38185383.493
2nd Dilution Standard Transfer Volume (mL): | 1 | 2 | 33678985 | 37912362.8422 | 31042479 | 38212086.734
2nd Dilution Standard Final Volume (mL): | 1 | 3 | 33391724 | 37588993.7364 | 31036958 | 38205290.5973
3rd Dilution Standard Volume (mL: | 1 | 4 |  | - |  | -
3rd Dilution Standard Final Volume (mL): | 1 | Average: | 33569020 | 37788575.4721 | 31033407.6667 | 38200920.2748
4th Dilution Standard Transfer Volume (mL): | 1 | Amt of RS (mg): | 9.94 |  | 9.09
4th Dilution Standard Final Volume (mL): | 1 | Amt of RS as free base (mg): | 9.94 |  | 9.09
Standard Dilution Factor | 166.6667 | Purity correction (mg): | 9.8704 |  | 9.0264
If there are no serial dilutions, or only one dilution, enter 1 in all boxes not used. |  | Concentration (mg/mL): | 0.059223 |  | 0.054158
|  | Desired Concetration (mg/mL): | 0.066667
|  | Desired Weight as free base (mg): | 11.1111
|  | Desired Weight as salt (mg): | 11.1111
|  | Average Normalised Peak Area: | 37994747.8734
|  | RSD: | 0.662%
|  | n: | 6
Medium Volume (mL): | 900 | tablet No. | Response: | Amt Released (mg): | %age Released:
1st Dilution Sample transfer Volume (mL: | 3 | 1 | 14990942 | 39.4553 | 39.46%
1st Dilution Sample Final Volume (mL): | 5 | 2 | 15197210 | 39.9982 | 40%
2nd Dilution Sample Transfer Volume (mL): | 1 | 3 | 15205647 | 40.0204 | 40.02%
2nd Dilution Sample Final Volume (mL): | 1 | 4 | 15200228 | 40.0061 | 40.01%
3rd Dilution Sample Transfer Volume (mL: | 1 | 5 | 14070955 | 37.0339 | 37.03%
3rd Dilution Sample Final Volume (mL): | 1 | 6 | 15776760 | 41.5235 | 41.52%
4th Dilution Sample Transfer Volume (mL): | 1
4th Dilution Sample Final Volume (mL): | 1 |  |  | Average: | 39.67%
Sample Dilution Factor | 1500 |  |  | RSD: | 3.7%
If there are no serial dilutions, or only one dilution, enter 1 in all boxes not used. |  |  |  | n: | 6
Comment | The amount of | Ritonavir |  | dissolved as a percentage of the stated label claim is |  | 39.67%
Analysis Data: | Determination of Active Ingredient Dissolved after |  | 90
Medium Volume (mL): | 900 | tablet No. | Response: | Amt Released (mg): | %age Released:
1st Dilution Sample transfer Volume (mL: | 3 | 1 | 34597607 | 91.0589 | 91.06%
1st Dilution Sample Final Volume (mL): | 5 | 2 | 34440101 | 90.6444 | 90.64%
2nd Dilution Sample Transfer Volume (mL): | 1 | 3 | 34205934 | 90.0281 | 90.03%
2nd Dilution Sample Final Volume (mL): | 1 | 4 | 35254355 | 92.7874 | 92.79%
3rd Dilution Sample Transfer Volume (mL: | 1 | 5 | 34827924 | 91.6651 | 91.67%
3rd Dilution Sample Final Volume (mL): | 1 | 6 | 35553334 | 93.5743 | 93.57%
4th Dilution Sample Transfer Volume (mL): | 1
4th Dilution Sample Final Volume (mL): | 1 |  |  | Average: | 91.63%
Sample Dilution Factor | 1500 |  |  | RSD: | 1.463%
If there are no serial dilutions, or only one dilution, enter 1 in all boxes not used. |  |  |  | n: | 6
Comment | The amount of | Ritonavir |  | dissolved as a percentage of the stated label claim is |  | 91.63%
| Name |  |  | Date |  | Signature
Analysed by: | Michael Bugigi |  |  | 2015-10-07
Reviewed By:
5

## SST (2)
HPLC System Suitability Report
Analysis Data | Assay
Sample(s) | ATAZANAVIR SULFATE /RITONAVIR TABLETS
Reference Substance: | Atazanavir
% age Purity: | 87.6
Weight (mg): | 26.09
Standard Conc (mg/mL):
Injection Number | Peak Areas | Theoretical Plates (USP) | Tailing Factor (Assym) | Retention Times (min)
1 | 86605744 | 6317.6 | 1 | 4.4
2 | 86467530 | 6367.2 | 1 | 4.4
3 | 86526611 | 6374.2 | 1 | 4.4
4 | 86399805 | 6386.4 | 1 | 4.4
5 | 86567464 | 6401.6 | 1 | 4.4
6 | 86535114 | 6413 | 1 | 4.4
Averages: | 86517044.6667 | 6376.6667 | 1 | 4.4
RSD: | 0.08498%
n: | 6
Summary: | The RSD of the peak areas for six replicate injections of SST Std is less than 2.0%.
The number of Theoretical Plates (USP) for all peaks is greater than 2000
The Assymetry of all peaks were below 2.0
Analysis Data | Dissolution
Reference Substance:
% age Purity:
Weight (mg):
Standard Conc (mg/mL):
Injection Number | Peak Areas | Theoretical Plates (USP) | Tailing Factor (Assym) | Retention Times (min)
1 | 86605744 | 6317.6 | 1 | 4.4
2 | 86467530 | 6367.2 | 1 | 4.4
3 | 86526611 | 6374.2 | 1 | 4.4
4 | 86399805 | 6386.4 | 1 | 4.4
5 | 86567464 | 6401.6 | 1 | 4.4
6 | 86535114 | 6413 | 1 | 4.4
Averages: | 86517044.6667 | 6376.6667 | 1 | 4.4
RSD: | 0.08498%
n: | 6
Summary: | The RSD of the peak areas for six replicate injections of SST Std is less than 2.0%.
The number of Theoretical Plates (USP) for all peaks is greater than 2000
The Assymetry of all peaks were below 2.0
| Name |  |  | Date | Signature
Analysed by: | Bugigi |  |  | 2015-10-07
Reviewed By:

## Atazanavir
National Quality Control Laboratory
Laboratory Data Calculation Spreadsheet
Please enter the required information in the cells highlighted in green
Analysis Report
Sample Name: | ATAZANAVIR SULFATE /RITONAVIR TABLETS
Laboratory Ref No: | NDQD201504215 | 15
Active Ingredient: | ATAZANAVIR SULFATE
Label Claim: | ATAZANAVIR SULFATE 300 mg
Date Analysis Started: | 2015-07-07
Date Analysis Completed: | 2015-07-10
Analysis Data
Reference Substance: | Atazanavir
Code:
% age Purity: | 87.6
% Water content: | 0 | If correction for water content is not needed please enter 0
% Purity corrected for water: | 87.6
Mwt of compound in free base form: | 1 | Enter molecular mass of compound in free base form. If salt conversion is NOT needed, enter 1.
Mwt of compound in salt form: | 1 | Enter molecular mass of compound in salt form. If salt conversion is NOT needed, enter 1.
1 mg of salt is equivalent to | 1 | free base
Initial Standard dilution | 50 |  | Standard A |  | Standard B
1st Dilution Standard transfer Volume (mL: | 3 | Inj | Response: | Normalised Response: | Response: | Normalised Response:
1st Dilution Standard Final Volume (mL): | 10 | 1 | 86497977 | 113540033.9709 | 89691566 | 112720329.2698
2nd Dilution Standard Transfer Volume (mL): | 1 | 2 | 86635486 | 113720532.7187 | 89788804 | 112842533.6182
2nd Dilution Standard Final Volume (mL): | 1 | 3 | 85873428 | 112720230.8133 | 89780575 | 112832191.7808
3rd Dilution Standard Volume (mL: | 1 | 4 |  | - |  | -
3rd Dilution Standard Final Volume (mL): | 1 | Average: | 86335630.3333 | 113326932.5009 | 89753648.3333 | 112798351.5563
4th Dilution Standard Transfer Volume (mL): | 1 | Amt of RS (mg): | 26.09 |  | 27.25
4th Dilution Standard Final Volume (mL): | 1 | Amt of RS as free base (mg): | 26.09 |  | 27.25
Standard Dilution Factor | 166.6667 | Purity correction (mg): | 22.8548 |  | 23.871
If there are no serial dilutions, or only one dilution, enter 1 in all boxes not used. |  | Concentration (mg/mL): | 0.13713 |  | 0.14323
|  | Desired Concetration (mg/mL): | 0.18
|  | Desired Weight as free base (mg): | 30
|  | Desired Weight as salt (mg): | 30
|  | Average Normalised Response: | 113062642.0286
|  | RSD: | 0.3949%
|  | n: | 6
Analysis Data | Determination of Content of Active Ingredient in the Sample
Label Claim: | ATAZANAVIR SULFATE 300 mg
Each Tablet contains | 300 | ATAZANAVIR SULFATE
Average Tablet Content Weight (mg): | 1958.353
Initial Sample dilution | 100 |  | Powder Weight (mg) | Injection | Response: | Determined Amt (mg) | % Assay
1st Dilution Sample transfer Volume (mL: | 3 | Assay Smp A | 1950.6 | 1 | 115498847 | 307.6823 | 102.6%
1st Dilution Sample Final Volume (mL): | 50 |  |  | 2 | 115608762 | 307.9751 | 102.7%
2nd Dilution Sample Transfer Volume (mL): | 1 |  |  | 3 | 115935425 | 308.8453 | 102.9%
2nd Dilution Sample Final Volume (mL): | 1 |  |  | 4 |  | - | -
3rd Dilution Sample Transfer Volume (mL: | 1 | Assay Smp B | 1964.4 | 1 | 114675544 | 303.343 | 101.1%
3rd Dilution Sample Final Volume (mL): | 1 |  |  | 2 | 114818014 | 303.7199 | 101.2%
4th Dilution Sample Transfer Volume (mL): | 1 |  |  | 3 | 114417484 | 302.6604 | 100.9%
4th Dilution Sample Final Volume (mL): | 1 |  |  | 4 |  | - | -
Sample Dilution Factor | 1666.6667 | Assay Smp C | 1958.69 | 1 | 111851604 | 296.7356 | 98.91%
Desired Sample Weight (mg): | 1958.353 |  |  | 2 | 112152372 | 297.5335 | 99.18%
If there are no serial dilutions, or only one dilution, enter 1 in all boxes not used. |  |  |  | 3 | 112059449 | 297.287 | 99.1%
|  |  |  | 4 |  | - | -
[6 empty] | Average: | 101%
[6 empty] | RSD: | 1.58%
[6 empty] | n: | 9
Comment | The amount of | ATAZANAVIR SULFATE |  | in the sample as a percentage of the stated label claim is |  | 101%
Analysis Data: | Determination of Active Ingredient Dissolved after |  | 45
Reference Substance: | Atazanavir
Code: | 0
% age Purity: | 87.6
% Water content: | 0 | If correction for water content is not needed please enter 0
% Purity corrected for water: | 87.6
Mwt of compound in free base form: | 1 | Enter molecular mass of compound in free base form. If salt conversion is NOT needed, enter 1.
Mwt of compound in salt form: | 1 | Enter molecular mass of compound in salt form. If salt conversion is NOT needed, enter 1.
1 mg of salt is equivalent to | 1 | free base
Initial Standard dilution | 50 |  | Standard A |  | Standard B
1st Dilution Standard transfer Volume (mL: | 3 | Inj | Response: | Normalised Response: | Response: | Normalised Response:
1st Dilution Standard Final Volume (mL): | 10 | 1 | 86497977 | 113540033.9709 | 89691566 | 112720329.2698
2nd Dilution Standard Transfer Volume (mL): | 1 | 2 | 86635486 | 113720532.7187 | 89788804 | 112842533.6182
2nd Dilution Standard Final Volume (mL): | 1 | 3 | 85873428 | 112720230.8133 | 89780575 | 112832191.7808
3rd Dilution Standard Volume (mL: | 1 | 4 |  | - |  | -
3rd Dilution Standard Final Volume (mL): | 1 | Average: | 86335630.3333 | 113326932.5009 | 89753648.3333 | 112798351.5563
4th Dilution Standard Transfer Volume (mL): | 1 | Amt of RS (mg): | 26.09 |  | 27.25
4th Dilution Standard Final Volume (mL): | 1 | Amt of RS as free base (mg): | 26.09 |  | 27.25
Standard Dilution Factor | 166.6667 | Purity correction (mg): | 22.8548 |  | 23.871
If there are no serial dilutions, or only one dilution, enter 1 in all boxes not used. |  | Concentration (mg/mL): | 0.13713 |  | 0.14323
|  | Desired Concetration (mg/mL): | 0.18
|  | Desired Weight as free base (mg): | 30
|  | Desired Weight as salt (mg): | 30
|  | Average Normalised Peak Area: | 113062642.0286
|  | RSD: | 0.3949%
|  | n: | 6
Medium Volume (mL): | 1000 | tablet No. | Response: | Amt Released (mg): | %age Released:
1st Dilution Sample transfer Volume (mL: | 3 | 1 | 65155036 | 172.8821 | 57.63%
1st Dilution Sample Final Volume (mL): | 5 | 2 | 63419287 | 168.2765 | 56.09%
2nd Dilution Sample Transfer Volume (mL): | 1 | 3 | 63328893 | 168.0367 | 56.01%
2nd Dilution Sample Final Volume (mL): | 1 | 4 | 61500230 | 163.1845 | 54.39%
3rd Dilution Sample Transfer Volume (mL: | 1 | 5 | 65589021 | 174.0337 | 58.01%
3rd Dilution Sample Final Volume (mL): | 1 | 6 | 65945778 | 174.9803 | 58.33%
4th Dilution Sample Transfer Volume (mL): | 1
4th Dilution Sample Final Volume (mL): | 1 |  |  | Average: | 56.74%
Sample Dilution Factor | 1666.6667 |  |  | RSD: | 2.658%
If there are no serial dilutions, or only one dilution, enter 1 in all boxes not used. |  |  |  | n: | 6
Comment | The amount of | ATAZANAVIR SULFATE |  | dissolved as a percentage of the stated label claim is |  | 56.74%
Analysis Data: | Determination of Active Ingredient Dissolved after |  | 90
Medium Volume (mL): | 1000 | tablet No. | Response: | Amt Released (mg): | %age Released:
1st Dilution Sample transfer Volume (mL: | 3 | 1 | 109117015 | 289.5307 | 96.51%
1st Dilution Sample Final Volume (mL): | 5 | 2 | 108820002 | 288.7426 | 96.25%
2nd Dilution Sample Transfer Volume (mL): | 1 | 3 | 111469030 | 295.7715 | 98.59%
2nd Dilution Sample Final Volume (mL): | 1 | 4 | 105828811 | 280.8058 | 93.6%
3rd Dilution Sample Transfer Volume (mL: | 1 | 5 | 105161572 | 279.0353 | 93.01%
3rd Dilution Sample Final Volume (mL): | 1 | 6 | 108624458 | 288.2237 | 96.07%
4th Dilution Sample Transfer Volume (mL): | 1
4th Dilution Sample Final Volume (mL): | 1 |  |  | Average: | 95.67%
Sample Dilution Factor | 1666.6667 |  |  | RSD: | 2.146%
If there are no serial dilutions, or only one dilution, enter 1 in all boxes not used. |  |  |  | n: | 6
Comment | The amount of | ATAZANAVIR SULFATE |  | dissolved as a percentage of the stated label claim is |  | 95.67%
| Name |  |  | Date |  | Signature
Analysed by: | Bugigi |  |  | 2015-10-07
Reviewed By:
5