## Relative Density
Pyknometer Mass (g) | Pyknometer + Water (g) | Pyknometer + Sample (g)
15.2445 | 27.1068 | 28.031
| 27.0889 | 28.0734
| 27.0947 | 28.0579
15.2445 | 27.0968 | 28.0541
Mass of Water (g): | 11.8523
Mass of Sample (g): | 12.8096
Relative Density of Sample: | 1.0808

## SST
HPLC System Suitability Report
Analysis Data | Assay
Sample(s)
Reference Substance: | SULFRAN PAEDIATRIC SUSPENSION
% age Purity: | NDQD201504220
Weight (mg): | Trimethoprim BP 40mg, Sulphamethoxazole BP 200mg
Standard Conc (mg/mL): | Each 5mL contains Trimethoprim BP 40mg, Sulphamethoxazole BP 200mg
2015-04-29 12:45:50
Injection Number | Peak Areas | Theoretical Plates (USP) | Tailing Factor (Assym) | Retention Times (min)
1 | 9896378 | 6100.9 | 1.2 | 2.6
2 | 9886547 | 6529.4 | 1.2 | 2.6
3 | 9923516 | 6846.6 | 1.2 | 2.6
4 | 9952300 | 7126.3 | 1.2 | 2.6
5 | 9953948 | 7057.2 | 1.2 | 2.6
6 | 9963465 | 7326.4 | 1.2 | 2.6
Averages: | 9929359 | 6831.1333 | 1.2 | 2.6
RSD: | 0.3263%
n: | 6
Summary: | The RSD of the peak areas for six replicate injections of SST Std is less than 2.0%.
The number of Theoretical Plates (USP) for all peaks is greater than 2000
The Assymetry of all peaks were below 2.0
Analysis Data | Dissolution
Reference Substance:
% age Purity:
Weight (mg):
Standard Conc (mg/mL):
Injection Number | Peak Areas | Theoretical Plates (USP) | Tailing Factor (Assym) | Retention Times (min)
1
2
3
4
5
6
Averages: | #DIV/0! | #DIV/0! | #DIV/0! | #DIV/0!
RSD: | #DIV/0!
n: | 0
Summary: | The RSD of the peak areas for six replicate injections of SST Std is less than 2.0%.
The number of Theoretical Plates (USP) for all peaks is greater than 2000
The Assymetry of all peaks were below 2.0
| Name |  |  | Date | Signature
Analysed by:
Reviewed By:

## trimethoprim
Analysis Report
Sample Name: | SULFRAN PAEDIATRIC SUSPENSION
Laboratory Ref No: | NDQD201504220 | 10
Active Ingredient: | Trimethoprim BP 40mg
Label Claim: | Each 5mL contains Trimethoprim BP 40mg, Sulphamethoxazole BP 200mg
Date Analysis Started: | 2015-04-29 12:45:50
Date Analysis Completed:
Reference Substance: | Trimethoprim
Code: | NQCL-WRS-T7-2
% age Purity: | 99.66
% Water content: | 0 | If correction for water content is not needed please enter 0
% Purity corrected for water: | 99.66
Mwt of compound in free base form: | 1 | Enter name of compound in free base form. If salt convertion is not needed enter 1.
Mwt of compound in salt form: | 1 | Enter name of compound in salt form. If salt convertion is not needed enter 1.
1 mg of salt is equivalent to | 1 | free base
Initial Standard dilution | 50 |  | Standard A |  | Standard B
1st Dilution Standard transfer Volume (mL: | 2 | Inj | Response: | Desired Response: | Response: | Desired Response:
1st Dilution Standard Final Volume (mL): | 20 | 1 | 10000846 | 8591579.5211 | 9333887 | 8463009.4732
2nd Dilution Standard Transfer Volume (mL): | 1 | 2 | 10001762 | 8592366.4432 | 9365082 | 8491293.8932
2nd Dilution Standard Final Volume (mL): | 1 | 3 | 10021669 | 8609468.2537 | 9355075 | 8482220.574
3rd Dilution Standard Volume (mL: | 1 | 4 |  | - |  | -
3rd Dilution Standard Final Volume (mL): | 1 | Average: | 10008092.3333 | 8597804.7393 | 9351348 | 8478841.3135
4th Dilution Standard Transfer Volume (mL): | 1 | Amt of RS (mg): | 17.52 |  | 16.6
4th Dilution Standard Final Volume (mL): | 1 | Amt of RS as free base (mg): | 17.52 |  | 16.6
Standard Dilution Factor | 500 | Purity correction: | 17.4604 |  | 16.5436
If there are no serial dilutions, or only one dilution, enter 1 in all boxes not used. |  | Conc (mg/mL): | 0.034921 |  | 0.033087
|  | Desired Concetration (mg/mL): | 0.03
|  | Desired Weight as free base (mg): | 15
|  | Desired Weight as salt (mg): | 15
|  | Average Desired Response: | 8538323.0264
|  | RSD: | 0.7742%
|  | n: | 6
Analysis Data | Determination of Content of Active Ingredient in the Sample
Label Claim: | Each 5mL contains Trimethoprim BP 40mg, Sulphamethoxazole BP 200mg
Each | 5 | contains | 40 | Trimethoprim BP 40mg
Relative Density of sample: | 1.0808
Each | 5 | is equivalent to | 5.404
Initial Sample dilution | 100 |  | Powder Weight (g) | Injection | Response: | Determined Amt (mg) | % Assay
1st Dilution Sample transfer Volume (mL: | 4 | Assay Smp A | 5.5055 | 1 | 8949515 | 38.5813 | 96.45%
1st Dilution Sample Final Volume (mL): | 50 |  |  | 2 | 8912712 | 38.4226 | 96.06%
2nd Dilution Sample Transfer Volume (mL): | 1 |  |  | 3 | 9007691 | 38.8321 | 97.08%
2nd Dilution Sample Final Volume (mL): | 1 |  |  | 4 |  | - | -
3rd Dilution Sample Transfer Volume (mL: | 1 | Assay Smp B | 5.4657 | 1 | 9077115 | 39.4162 | 98.54%
3rd Dilution Sample Final Volume (mL): | 1 |  |  | 2 | 8955402 | 38.8877 | 97.22%
4th Dilution Sample Transfer Volume (mL): | 1 |  |  | 3 | 9196947 | 39.9365 | 99.84%
4th Dilution Sample Final Volume (mL): | 1 |  |  | 4 |  | - | -
Sample Dilution Factor | 1250 | Assay Smp C | 5.4765 | 1 | 9180675 | 39.7873 | 99.47%
Desired Sample Weight (g): | 5.404 |  |  | 2 | 9183642 | 39.8002 | 99.5%
If there are no serial dilutions, or only one dilution, enter 1 in all boxes not used. |  |  |  | 3 | 9232083 | 40.0101 | 100%
|  |  |  | 4 |  | - | -
[6 empty] | Average: | 98.24%
[6 empty] | RSD: | 1.58%
[6 empty] | n: | 9
| Name |  |  | Date |  | Signature
Analysed by:
Reviewed By:
5

## SST (2)
HPLC System Suitability Report
Analysis Data | Assay
Sample(s)
Reference Substance: | SULFRAN PAEDIATRIC SUSPENSION
% age Purity: | NDQD201504220
Weight (mg): | Trimethoprim BP 40mg, Sulphamethoxazole BP 200mg
Standard Conc (mg/mL): | Each 5mL contains Trimethoprim BP 40mg, Sulphamethoxazole BP 200mg
2015-04-29 12:45:50
Injection Number | Peak Areas | Theoretical Plates (USP) | Tailing Factor (Assym) | Retention Times (min)
1 | 115088695 | 7488.2 | 0.7 | 4.7
2 | 114912856 | 7532.6 | 0.8 | 4.7
3 | 115070915 | 7501.8 | 0.8 | 4.7
4 | 115097563 | 7518.1 | 0.8 | 4.7
5 | 115039620 | 7547.4 | 0.8 | 4.7
6 | 115025261 | 7580.7 | 0.8 | 4.7
Averages: | 115039151.6667 | 7528.1333 | 0.78333 | 4.7
RSD: | 0.05898%
n: | 6
Summary: | The RSD of the peak areas for six replicate injections of SST Std is less than 2.0%.
The number of Theoretical Plates (USP) for all peaks is greater than 2000
The Assymetry of all peaks were below 2.0
Analysis Data | Dissolution
Reference Substance:
% age Purity:
Weight (mg):
Standard Conc (mg/mL):
Injection Number | Peak Areas | Theoretical Plates (USP) | Tailing Factor (Assym) | Retention Times (min)
1
2
3
4
5
6
Averages: | #DIV/0! | #DIV/0! | #DIV/0! | #DIV/0!
RSD: | #DIV/0!
n: | 0
Summary: | The RSD of the peak areas for six replicate injections of SST Std is less than 2.0%.
The number of Theoretical Plates (USP) for all peaks is greater than 2000
The Assymetry of all peaks were below 2.0
| Name |  |  | Date | Signature
Analysed by:
Reviewed By:

## Sulphamethoxazole
Analysis Report
Sample Name: | SULFRAN PAEDIATRIC SUSPENSION
Laboratory Ref No: | NDQD201504220 | 10
Active Ingredient: | Trimethoprim BP 40mg, Sulphamethoxazole BP 200mg
Label Claim: | Each 5mL contains Trimethoprim BP 40mg, Sulphamethoxazole BP 200mg
Date Analysis Started: | 2015-04-29 12:45:50
Date Analysis Completed:
Reference Substance: | Sulfamethoxazole
Code: | NQCL-PRS-S12-2
% age Purity: | 99.58
% Water content: | 0 | If correction for water content is not needed please enter 0
% Purity corrected for water: | 99.58
Mwt of compound in free base form: | 1 | Enter name of compound in free base form. If salt convertion is not needed enter 1.
Mwt of compound in salt form: | 1 | Enter name of compound in salt form. If salt convertion is not needed enter 1.
1 mg of salt is equivalent to | 1 | free base
Initial Standard dilution | 50 |  | Standard A |  | Standard B
1st Dilution Standard transfer Volume (mL: | 10 | Inj | Response: | Desired Response: | Response: | Desired Response:
1st Dilution Standard Final Volume (mL): | 20 | 1 | 114824962 | 116400515.7307 | 123434784 | 115374423.8892
2nd Dilution Standard Transfer Volume (mL): | 1 | 2 | 114786186 | 116361207.6716 | 123765106 | 115683175.6787
2nd Dilution Standard Final Volume (mL): | 1 | 3 | 114840760 | 116416530.5007 | 123708790 | 115630537.1449
3rd Dilution Standard Volume (mL: | 1 | 4 |  | - |  | -
3rd Dilution Standard Final Volume (mL): | 1 | Average: | 114817302.6667 | 116392751.301 | 123636226.6667 | 115562712.2376
4th Dilution Standard Transfer Volume (mL): | 1 | Amt of RS (mg): | 15.85 |  | 17.19
4th Dilution Standard Final Volume (mL): | 1 | Amt of RS as free base (mg): | 15.85 |  | 17.19
Standard Dilution Factor | 100 | Purity correction: | 15.7834 |  | 17.1178
If there are no serial dilutions, or only one dilution, enter 1 in all boxes not used. |  | Conc (mg/mL): | 0.15783 |  | 0.17118
|  | Desired Concetration (mg/mL): | 0.16
|  | Desired Weight as free base (mg): | 16
|  | Desired Weight as salt (mg): | 16
|  | Average Desired Response: | 115977731.7693
|  | RSD: | 0.4025%
|  | n: | 6
Analysis Data | Determination of Content of Active Ingredient in the Sample
Label Claim: | Each 5mL contains Trimethoprim BP 40mg, Sulphamethoxazole BP 200mg
Each | 5 | contains | 200 | Trimethoprim BP 40mg, Sulphamethoxazole BP 200mg
Relative Density of sample: | 1.0808
Each | 5 | is equivalent to | 5.404
Initial Sample dilution | 100 |  | Powder Weight (g) | Injection | Response: | Determined Amt (mg) | % Assay
1st Dilution Sample transfer Volume (mL: | 4 | Assay Smp A | 5.5055 | 1 | 114316995 | 193.5017 | 96.75%
1st Dilution Sample Final Volume (mL): | 50 |  |  | 2 | 114291928 | 193.4593 | 96.73%
2nd Dilution Sample Transfer Volume (mL): | 1 |  |  | 3 | 114375026 | 193.5999 | 96.8%
2nd Dilution Sample Final Volume (mL): | 1 |  |  | 4 |  | - | -
3rd Dilution Sample Transfer Volume (mL: | 1 | Assay Smp B | 5.4657 | 1 | 114685981 | 195.5391 | 97.77%
3rd Dilution Sample Final Volume (mL): | 1 |  |  | 2 | 114742488 | 195.6355 | 97.82%
4th Dilution Sample Transfer Volume (mL): | 1 |  |  | 3 | 114627385 | 195.4392 | 97.72%
4th Dilution Sample Final Volume (mL): | 1 |  |  | 4 |  | - | -
Sample Dilution Factor | 1250 | Assay Smp C | 5.4765 | 1 | 113974834 | 193.9438 | 96.97%
Desired Sample Weight (g): | 5.404 |  |  | 2 | 114097402 | 194.1523 | 97.08%
If there are no serial dilutions, or only one dilution, enter 1 in all boxes not used. |  |  |  | 3 | 114166040 | 194.2691 | 97.13%
|  |  |  | 4 |  | - | -
[6 empty] | Average: | 97.2%
[6 empty] | RSD: | 0.4645%
[6 empty] | n: | 9
| Name |  |  | Date |  | Signature
Analysed by:
Reviewed By:
5