## SST
HPLC System Suitability Report
Analysis Data | Assay
Sample(s)
Reference Substance: | Sulfamethoxazole
% age Purity: | 99.58
Weight (mg): | 16.54
Standard Conc (mg/mL): | 0.1654
Injection Number | Peak Areas | Theoretical Plates (USP) | Tailing Factor (Assym) | Retention Times (min)
1 | 124494287 | 7219.1 | 0.9 | 8
2 | 124515508 | 7110.8 | 0.9 | 8
3 | 124690195 | 7163.8 | 0.9 | 8
4 | 124710354 | 7165.5 | 0.9 | 8
5 | 125055542 | 7165 | 0.9 | 8
6 | 125103762 | 7148.2 | 0.9 | 8
Averages: | 124761608 | 7162.0667 | 0.9 | 8
RSD: | 0.21%
n: | 6
Summary: | The RSD of the peak areas for six replicate injections of SST Std is less than 2.0%.
The number of Theoretical Plates (USP) for all peaks is greater than 2000
The Assymetry of all peaks were below 2.0
Analysis Data | Dissolution
Reference Substance: | Sulfamethoxazole
% age Purity: | 99.58
Weight (mg): | 15.36
Standard Conc (mg/mL): | 0.18432
Injection Number | Peak Areas | Theoretical Plates (USP) | Tailing Factor (Assym) | Retention Times (min)
1 | 166860905 | 12818.7 | 0.94 | 8.25
2 | 167257560 | 12817.5 | 0.95 | 8.26
3 | 167616800 | 12854.3 | 0.95 | 8.27
4 | 167556802 | 12875.3 | 0.94 | 8.27
5 | 167712293 | 12920.2 | 0.94 | 8.27
6 | 167869753 | 12901.6 | 0.96 | 8.27
Averages: | 167479018.8333 | 12864.6 | 0.94667 | 8.265
RSD: | 0.2175%
n: | 6
Summary: | The RSD of the peak areas for six replicate injections of SST Std is less than 2.0%.
The number of Theoretical Plates (USP) for all peaks is greater than 2000
The Assymetry of all peaks were below 2.0
| Name |  |  | Date | Signature
Analysed by:
Reviewed By:

## Uniformity
Please enter the required information in the cells highlighted in green
Uniformity of Weight Test Report
Sample Name: |  | Sulfran DS Tablets
Laboratory Ref No: |  | NDQD201505221
Active Ingredient: |  | each tablets contains sulphamethoxazole 800mg Trimethoprim 160mg.
Label Claim: |  | Sulphamethoxazole 800mg Trimethoprim 160 per tablets
Date Analysis Started: |  | 2015-05-05 07:50:51
Date Analysis Completed: |  | #REF!
Analysis Data |  | Uniformity of weight
|  | Tablet weight (mg) | % Deviation
|  | 1043.06 | 0.3585%
|  | 1020.28 | -1.833%
|  | 1046.08 | 0.649%
|  | 1041.78 | 0.2353%
|  | 1048.74 | 0.905%
|  | 1046.34 | 0.674%
|  | 1043.77 | 0.4268%
|  | 1049.2 | 0.9492%
|  | 1025 | -1.379%
|  | 1052.69 | 1.285%
|  | 1028.29 | -1.063%
|  | 1033.13 | -0.597%
|  | 1050.13 | 1.039%
|  | 1027.71 | -1.118%
|  | 1036.7 | -0.2535%
|  | 1027.97 | -1.093%
|  | 1060.65 | 2.051%
|  | 1031.09 | -0.7932%
|  | 1033.51 | -0.5604%
|  | 1040.57 | 0.1189%
| Total | 20786.69
| Average | 1039.3345
| Average | % Deviation from mean
| 1039.3345 | -5% | 987.3678
|  | 5% | 1091.3012
| Name |  | Date | Signature
Analysed by:
Reviewed By:

## SULPHAMETHOXAZOLE
Please enter the required information in the cells highlighted in green
Analysis Report
Sample Name: | Sulfran DS Tablets
Laboratory Ref No: | NDQD201505221 | 1
Active Ingredient: | each tablets contains sulphamethoxazole 800mg Trimethoprim 160mg.
Label Claim: | Sulphamethoxazole 800mg Trimethoprim 160 per tablets
Date Analysis Started: | 18th May 2015
Date Analysis Completed:
Analysis Data
Reference Substance: | Sulfamethoxazole
Code: | NQCL-PRS-S12-2
% age Purity: | 99.58
% Water content: | 0 | If correction for water content is not needed please enter 0
% Purity corrected for water: | 99.58
Mwt of compound in free base form: | 1 | Enter molecular mass of compound in free base form. If salt conversion is NOT needed, enter 1.
Mwt of compound in salt form: | 1 | Enter molecular mass of compound in salt form. If salt conversion is NOT needed, enter 1.
1 mg of salt is equivalent to | 1 | free base
Initial Standard dilution volume (mL): | 50 |  | Standard A |  | Standard B
1st Dilution Standard transfer Volume (mL: | 10 | Injection | Response: | Normalised Response: | Response: | Normalised Response: |  | Std Response Deviation
1st Dilution Standard Final Volume (mL): | 20 | 1 | 125159327 | 121583761.3503 | 136444256 | 121727696.9714
2nd Dilution Standard Transfer Volume (mL): | 1 | 2 | 125240612 | 121662724.1913 | 136489507 | 121768067.3041 |  | 0.1745%
2nd Dilution Standard Final Volume (mL): | 1 | 3 | 125048816 | 121476407.4409 | 136538184 | 121811494.1165
3rd Dilution Standard Volume (mL: | 1 | 4 |  | - |  | -
3rd Dilution Standard Final Volume (mL): | 1 | Average: | 125149585 | 121574297.6608 | 136490649 | 121769086.1307
4th Dilution Standard Transfer Volume (mL): | 1 | Mass of RS (mg): | 16.54 |  | 18.01
4th Dilution Standard Final Volume (mL): | 1 | Mass of WRS as free base (mg): | 16.54 |  | 18.01
Standard Dilution Factor | 100 | Purity correction (mg): | 16.4705 |  | 17.9344
If there are no serial dilutions, or only one dilution, enter 1 in all boxes not used. |  | Concentration (mg/mL): | 0.16471 |  | 0.17934
|  | Desired Concentration (mg/mL): | 0.16
|  | Desired Weight as free base (mg): | 16
|  | Desired Weight as salt (mg): | 16
|  | Average Normalised Response: | 121671691.8957
|  | RSD: | 0.1026%
|  | n: | 6
Analysis Data | Determination of Content of Active Ingredient in the Sample
Label Claim: | Sulphamethoxazole 800mg Trimethoprim 160 per tablets
Each Capsule contains | 800 | each tablets contains sulphamethoxazole 800mg Trimethoprim 160mg.
Average Capsule Content Weight (mg): | 1039.3345
Initial Sample dilution Volume (mL): | 100 |  | Powder Weight (mg) | Injection | Response: | Determined Amt (mg) | % Assay
1st Dilution Sample transfer Volume (mL): | 2 | Assay Smp A | 518.08 | 1 | 119246532 | 786.4565 | 98.31%
1st Dilution Sample Final Volume (mL): | 50 |  |  | 2 | 118152282 | 779.2397 | 97.4%
2nd Dilution Sample Transfer Volume (mL): | 1 |  |  | 3 | 118571569 | 782.005 | 97.75%
2nd Dilution Sample Final Volume (mL): | 1 |  |  | 4 |  | - | -
3rd Dilution Sample Transfer Volume (mL: | 1 | Assay Smp B | 520.95 | 1 | 119464646 | 783.5544 | 97.94%
3rd Dilution Sample Final Volume (mL): | 1 |  |  | 2 | 118683931 | 778.4338 | 97.3%
4th Dilution Sample Transfer Volume (mL): | 1 |  |  | 3 | 118872418 | 779.67 | 97.46%
4th Dilution Sample Final Volume (mL): | 1 |  |  | 4 |  | - | -
Sample Dilution Factor | 2500 | Assay Smp C | 519.79 | 1 | 119195763 | 783.5355 | 97.94%
Desired Sample Weight (mg): | 519.6673 |  |  | 2 | 117394368 | 771.694 | 96.46%
If there are no serial dilutions, or only one dilution, enter 1 in all boxes not used. |  |  |  | 3 | 117174194 | 770.2467 | 96.28%
|  |  |  | 4 |  | - | -
[6 empty] | Average: | 97.43%
[6 empty] | RSD: | 0.6956%
[6 empty] | n: | 9
Comment: | The content of | each tablets contains sulphamethoxazole 800mg Trimethoprim 160mg. |  | in the sample as a percentage of the stated label claim is |  | 97.43%
DISSOLUTION: | Determination of Active Ingredient Dissolved
Reference Substance: | Sulfamethoxazole
Code: | NQCL-PRS-S12-2
% age Purity: | 99.58
% Water content: | 0 | If correction for water content is not needed please enter 0
% Purity corrected for water: | 99.58
Mwt of compound in free base form: | 1 | Enter molecular mass of compound in free base form. If salt convertion is NOT needed, enter 1.
Mwt of compound in salt form: | 1 | Enter molecular mass of compound in salt form. If salt convertion is NOT needed, enter 1.
1 mg of salt is equivalent to | 1 | free base
Initial Standard dilution volume (mL): | 25 |  | Standard A |  | Standard B
1st Dilution Standard transfer Volume (mL: | 15 | Injection | Response: | Normalised Response: | Response: | Normalised Response: |  | Std Response Deviation
1st Dilution Standard Final Volume (mL): | 50 | 1 | 167705540 | 164465697.3351 | 187178916 | 164021276.7971
2nd Dilution Standard Transfer Volume (mL): | 1 | 2 | 168044501 | 164798110.0701 | 187941669 | 164689662.5513 |  | 0.04501%
2nd Dilution Standard Final Volume (mL): | 1 | 3 | 167911219 | 164667402.8969 | 188320484 | 165021610.8353
3rd Dilution Standard Volume (mL: | 1 | 4 |  | - |  | -
3rd Dilution Standard Final Volume (mL): | 1 | Average: | 167887086.6667 | 164643736.7673 | 187813689.6667 | 164577516.7279
4th Dilution Standard Transfer Volume (mL): | 1 | Amt of RS (mg): | 15.36 |  | 17.19
4th Dilution Standard Final Volume (mL): | 1 | Amt of RS as free base (mg): | 15.36 |  | 17.19
Standard Dilution Factor | 83.3333 | Purity correction: | 15.2955 |  | 17.1178
If there are no serial dilutions, or only one dilution, enter 1 in all boxes not used. |  | Conc (mg/mL): | 0.18355 |  | 0.20541
|  | Desired Concentration (mg/mL): | 0.18
|  | Desired Weight as free base (mg): | 15
|  | Desired Weight as salt (mg): | 15
|  | Average Normalised Peak Area: | 164610626.7476
|  | RSD: | 0.2072%
|  | n: | 6
Medium Volume (mL): | 900 | Capsule No. | Response: | Amt Released (mg): | %age Released:
1st Dilution Sample transfer Volume (mL: | 5 | 1 | 163469372 | 643.5074 | 80.44%
1st Dilution Sample Final Volume (mL): | 20 | 2 | 160763428 | 632.8553 | 79.11%
2nd Dilution Sample Transfer Volume (mL): | 1 | 3 | 165666864 | 652.1579 | 81.52%
2nd Dilution Sample Final Volume (mL): | 1 | 4 | 161657894 | 636.3764 | 79.55%
3rd Dilution Sample Transfer Volume (mL: | 1 | 5 | 164772810 | 648.6384 | 81.08%
3rd Dilution Sample Final Volume (mL): | 1 | 6 | 166236912 | 654.402 | 81.8%
4th Dilution Sample Transfer Volume (mL): | 1
4th Dilution Sample Final Volume (mL): | 1 |  |  | Average: | 80.58%
Sample Dilution Factor | 3600 |  |  | RSD: | 1.346%
If there are no serial dilutions, or only one dilution, enter 1 in all boxes not used. |  |  |  | n: | 6
Comment: | The amount of | each tablets contains sulphamethoxazole 800mg Trimethoprim 160mg. |  | dissolved as a percentage of the stated label claim is |  | 80.58%
| Name |  |  | Date |  | Signature
Analysed by:
Reviewed By:
5

## TRIMETHROPRIM
Please enter the required information in the cells highlighted in green
Analysis Report
Sample Name: | Sulfran DS Tablets
Laboratory Ref No: | NDQD201505221 | 1
Active Ingredient: | each tablets contains sulphamethoxazole 800mg Trimethoprim 160mg.
Label Claim: | Sulphamethoxazole 800mg Trimethoprim 160 per tablets
Date Analysis Started: | 18th May 2015
Date Analysis Completed:
Analysis Data
Reference Substance: | Trimethoprim
Code: | T7-2
% age Purity: | 99.66
% Water content: | 0 | If correction for water content is not needed please enter 0
% Purity corrected for water: | 99.66
Mwt of compound in free base form: | 1 | Enter molecular mass of compound in free base form. If salt conversion is NOT needed, enter 1.
Mwt of compound in salt form: | 1 | Enter molecular mass of compound in salt form. If salt conversion is NOT needed, enter 1.
1 mg of salt is equivalent to | 1 | free base
Initial Standard dilution volume (mL): | 50 |  | Standard A |  | Standard B
1st Dilution Standard transfer Volume (mL: | 2 | Injection | Response: | Normalised Response: | Response: | Normalised Response: |  | Std Response Deviation
1st Dilution Standard Final Volume (mL): | 20 | 1 | 10164667 | 9999357.6198 | 9493275 | 9922564.8455
2nd Dilution Standard Transfer Volume (mL): | 1 | 2 | 10178037 | 10012510.1817 | 9512842 | 9943016.6734 |  | 0.667%
2nd Dilution Standard Final Volume (mL): | 1 | 3 | 10162097 | 9996829.4161 | 9500832 | 9930463.5762
3rd Dilution Standard Volume (mL: | 1 | 4 |  | - |  | -
3rd Dilution Standard Final Volume (mL): | 1 | Average: | 10168267 | 10002899.0725 | 9502316.3333 | 9932015.0317
4th Dilution Standard Transfer Volume (mL): | 1 | Mass of RS (mg): | 16.32 |  | 15.36
4th Dilution Standard Final Volume (mL): | 1 | Mass of WRS as free base (mg): | 16.32 |  | 15.36
Standard Dilution Factor | 500 | Purity correction (mg): | 16.2645 |  | 15.3078
If there are no serial dilutions, or only one dilution, enter 1 in all boxes not used. |  | Concentration (mg/mL): | 0.032529 |  | 0.030616
|  | Desired Concentration (mg/mL): | 0.032
|  | Desired Weight as free base (mg): | 16
|  | Desired Weight as salt (mg): | 16
|  | Average Normalised Response: | 9967457.0521
|  | RSD: | 0.3986%
|  | n: | 6
Analysis Data | Determination of Content of Active Ingredient in the Sample
Label Claim: | Sulphamethoxazole 800mg Trimethoprim 160 per tablets
Each Capsule contains | 160 | each tablets contains sulphamethoxazole 800mg Trimethoprim 160mg.
Average Capsule Content Weight (mg): | 1039.3345
Initial Sample dilution Volume (mL): | 100 |  | Powder Weight (mg) | Injection | Response: | Determined Amt (mg) | % Assay
1st Dilution Sample transfer Volume (mL): | 2 | Assay Smp A | 518.08 | 1 | 9829982 | 158.2767 | 98.92%
1st Dilution Sample Final Volume (mL): | 50 |  |  | 2 | 9819697 | 158.111 | 98.82%
2nd Dilution Sample Transfer Volume (mL): | 1 |  |  | 3 | 10056343 | 161.9214 | 101.2%
2nd Dilution Sample Final Volume (mL): | 1 |  |  | 4 |  | - | -
3rd Dilution Sample Transfer Volume (mL: | 1 | Assay Smp B | 520.95 | 1 | 9878107 | 158.1753 | 98.86%
3rd Dilution Sample Final Volume (mL): | 1 |  |  | 2 | 9845608 | 157.6549 | 98.53%
4th Dilution Sample Transfer Volume (mL): | 1 |  |  | 3 | 9981131 | 159.825 | 99.89%
4th Dilution Sample Final Volume (mL): | 1 |  |  | 4 |  | - | -
Sample Dilution Factor | 2500 | Assay Smp C | 519.79 | 1 | 9858887 | 158.2198 | 98.89%
Desired Sample Weight (mg): | 519.6673 |  |  | 2 | 9752012 | 156.5047 | 97.82%
If there are no serial dilutions, or only one dilution, enter 1 in all boxes not used. |  |  |  | 3 | 9733174 | 156.2023 | 97.63%
|  |  |  | 4 |  | - | -
[6 empty] | Average: | 98.95%
[6 empty] | RSD: | 1.083%
[6 empty] | n: | 9
Comment: | The content of | each tablets contains sulphamethoxazole 800mg Trimethoprim 160mg. |  | in the sample as a percentage of the stated label claim is |  | 98.95%
DISSOLUTION: | Determination of Active Ingredient Dissolved
Reference Substance: | Trimethoprim
Code: | T7-2
% age Purity: | 99.66
% Water content: | 0 | If correction for water content is not needed please enter 0
% Purity corrected for water: | 99.66
Mwt of compound in free base form: | 1 | Enter molecular mass of compound in free base form. If salt convertion is NOT needed, enter 1.
Mwt of compound in salt form: | 1 | Enter molecular mass of compound in salt form. If salt convertion is NOT needed, enter 1.
1 mg of salt is equivalent to | 1 | free base
Initial Standard dilution volume (mL): | 50 |  | Standard A |  | Standard B
1st Dilution Standard transfer Volume (mL: | 5 | Injection | Response: | Normalised Response: | Response: | Normalised Response: |  | Std Response Deviation
1st Dilution Standard Final Volume (mL): | 50 | 1 | 11026309 | 10295216.8265 | 10719951 | 10179674.9326
2nd Dilution Standard Transfer Volume (mL): | 1 | 2 | 11039649 | 10307672.3266 | 10973851 | 10420778.5968 |  | 0.2625%
2nd Dilution Standard Final Volume (mL): | 1 | 3 | 10992743 | 10263876.3981 | 10897979 | 10348730.4786
3rd Dilution Standard Volume (mL: | 1 | 4 |  | - |  | -
3rd Dilution Standard Final Volume (mL): | 1 | Average: | 11019567 | 10288921.8504 | 10863927 | 10316394.6693
4th Dilution Standard Transfer Volume (mL): | 1 | Amt of RS (mg): | 16.12 |  | 15.85
4th Dilution Standard Final Volume (mL): | 1 | Amt of RS as free base (mg): | 16.12 |  | 15.85
Standard Dilution Factor | 500 | Purity correction: | 16.0652 |  | 15.7961
If there are no serial dilutions, or only one dilution, enter 1 in all boxes not used. |  | Conc (mg/mL): | 0.03213 |  | 0.031592
|  | Desired Concentration (mg/mL): | 0.03
|  | Desired Weight as free base (mg): | 15
|  | Desired Weight as salt (mg): | 15
|  | Average Normalised Peak Area: | 10302658.2599
|  | RSD: | 0.786%
|  | n: | 6
Medium Volume (mL): | 900 | Capsule No. | Response: | Amt Released (mg): | %age Released:
1st Dilution Sample transfer Volume (mL: | 5 | 1 | 12155476 | 127.4226 | 79.64%
1st Dilution Sample Final Volume (mL): | 20 | 2 | 11846340 | 124.182 | 77.61%
2nd Dilution Sample Transfer Volume (mL): | 1 | 3 | 12091899 | 126.7561 | 79.22%
2nd Dilution Sample Final Volume (mL): | 1 | 4 | 11959254 | 125.3656 | 78.35%
3rd Dilution Sample Transfer Volume (mL: | 1 | 5 | 12139252 | 127.2525 | 79.53%
3rd Dilution Sample Final Volume (mL): | 1 | 6 | 12343394 | 129.3925 | 80.87%
4th Dilution Sample Transfer Volume (mL): | 1
4th Dilution Sample Final Volume (mL): | 1 |  |  | Average: | 79.21%
Sample Dilution Factor | 3600 |  |  | RSD: | 1.42%
If there are no serial dilutions, or only one dilution, enter 1 in all boxes not used. |  |  |  | n: | 6
Comment: | The amount of | each tablets contains sulphamethoxazole 800mg Trimethoprim 160mg. |  | dissolved as a percentage of the stated label claim is |  | 79.21%
| Name |  |  | Date |  | Signature
Analysed by:
Reviewed By:
5

## SST (Trim)
HPLC System Suitability Report
Analysis Data | Assay
Sample(s)
Reference Substance: | Trimethoprim
% age Purity: | 99.66
Weight (mg): | 16.32
Standard Conc (mg/mL): | 0.03264
Injection Number | Peak Areas | Theoretical Plates (USP) | Tailing Factor (Assym) | Retention Times (min)
1 | 10185788 | 5752 | 1.2 | 3.9
2 | 10176368 | 5891 | 1.2 | 3.9
3 | 10195929 | 5899.7 | 1.2 | 3.9
4 | 10207041 | 5786.6 | 1.2 | 3.9
5 | 10227648 | 5894.7 | 1.2 | 3.9
6 | 10232934 | 5845.4 | 1.2 | 3.9
Averages: | 10204284.6667 | 5844.9 | 1.2 | 3.9
RSD: | 0.222%
n: | 6
Summary: | The RSD of the peak areas for six replicate injections of SST Std is less than 2.0%.
The number of Theoretical Plates (USP) for all peaks is greater than 2000
The Assymetry of all peaks were below 2.0
Analysis Data | Dissolution
Reference Substance: | Trimethoprim
% age Purity: | 99.66
Weight (mg): | 16.12
Standard Conc (mg/mL): | 0.03224
Injection Number | Peak Areas | Theoretical Plates (USP) | Tailing Factor (Assym) | Retention Times (min)
1 | 10960661 | 8855.9 | 1.18 | 4.57
2 | 11134987 | 8792.5 | 1.17 | 4.48
3 | 11126586 | 8849.7 | 1.18 | 4.45
4 | 11090612 | 8955.9 | 1.23 | 4.44
5 | 11108918 | 8975.5 | 1.21 | 4.45
6 | 11066449 | 8990.1 | 1.23 | 4.44
Averages: | 11081368.8333 | 8903.2667 | 1.2 | 4.4717
RSD: | 0.5786%
n: | 6
Summary: | The RSD of the peak areas for six replicate injections of SST Std is less than 2.0%.
The number of Theoretical Plates (USP) for all peaks is greater than 2000
The Assymetry of all peaks were below 2.0
| Name |  |  | Date | Signature
Analysed by:
Reviewed By: