## SST
HPLC System Suitability Report
Analysis Data | Assay
Sample(s)
Reference Substance: | Univir Tablets 400mg
% age Purity: | NDQD201505222
Weight (mg): | Acyclovir
Standard Conc (mg/mL): | Acyclovir 400mg
2015-05-05 07:53:16
Injection Number | Peak Areas | Theoretical Plates (USP) | Tailing Factor (Assym) | Retention Times (min)
1 | 79209848 | 7666 | 1.1 | 4.6
2 | 78947057 | 7730 | 1.1 | 4.6
3 | 79050471 | 7747 | 1.1 | 4.6
4 | 78959160 | 7750 | 1.1 | 4.6
5 | 79132695 | 7758 | 1.1 | 4.6
6 | 79128844 | 7798 | 1.1 | 4.6
Averages: | 79071345.8333 | 7741.5 | 1.1 | 4.6
RSD: | 0.1323%
n: | 6
Summary: | The RSD of the peak areas for six replicate injections of SST Std is less than 2.0%.
The number of Theoretical Plates (USP) for all peaks is greater than 2000
The Assymetry of all peaks were below 2.0
Analysis Data | Dissolution
Reference Substance:
% age Purity:
Weight (mg):
Standard Conc (mg/mL):
Injection Number | Peak Areas | Theoretical Plates (USP) | Tailing Factor (Assym) | Retention Times (min)
1
2
3
4
5
6
Averages: | #DIV/0! | #DIV/0! | #DIV/0! | #DIV/0!
RSD: | #DIV/0!
n: | 0
Summary: | The RSD of the peak areas for six replicate injections of SST Std is less than 2.0%.
The number of Theoretical Plates (USP) for all peaks is greater than 2000
The Assymetry of all peaks were below 2.0
| Name |  |  | Date | Signature
Analysed by:
Reviewed By:

## Uniformity
Please enter the required information in the cells highlighted in green
Uniformity of Weight Test Report
Sample Name: |  | Univir Tablets 400mg
Laboratory Ref No: |  | NDQD201505222
Active Ingredient: |  | Acyclovir
Label Claim: |  | Acyclovir 400mg
Date Analysis Started: |  | 2015-05-05 07:53:16
Date Analysis Completed: |  | #REF!
Analysis Data |  | Uniformity of weight
|  | Tablet weight (mg) | % Deviation
|  | 477.67 | 1.89%
|  | 464.45 | -0.9303%
|  | 468.17 | -0.1368%
|  | 465.86 | -0.6296%
|  | 464.19 | -0.9858%
|  | 471 | 0.4668%
|  | 468.62 | -0.04085%
|  | 474.16 | 1.141%
|  | 477.5 | 1.853%
|  | 475.5 | 1.427%
|  | 474.54 | 1.222%
|  | 465.39 | -0.7298%
|  | 460.03 | -1.873%
|  | 470.47 | 0.3538%
|  | 471.88 | 0.6545%
|  | 460.39 | -1.796%
|  | 458.21 | -2.261%
|  | 466.61 | -0.4696%
|  | 462.62 | -1.321%
|  | 478.97 | 2.167%
| Total | 9376.23
| Average | 468.8115
| Average | % Deviation from mean
| 468.8115 | -5% | 445.3709
|  | 5% | 492.2521
| Name |  | Date | Signature
Analysed by:
Reviewed By:

## Acyclovir
Please enter the required information in the cells highlighted in green
Analysis Report
Sample Name: | Univir Tablets 400mg
Laboratory Ref No: | NDQD201505222 | 1
Active Ingredient: | Acyclovir
Label Claim: | Acyclovir 400mg
Date Analysis Started: | 2015-05-05 07:53:16
Date Analysis Completed:
Analysis Data
Reference Substance: | Acyclovir
Code: | A32-1
% age Purity: | 99.7
% Water content: |  | If correction for water content is not needed please enter 0
% Purity corrected for water: | 99.7
Mwt of compound in free base form: | 1 | Enter molecular mass of compound in free base form. If salt conversion is NOT needed, enter 1.
Mwt of compound in salt form: | 1 | Enter molecular mass of compound in salt form. If salt conversion is NOT needed, enter 1.
1 mg of salt is equivalent to | 1 | free base
Initial Standard dilution volume (mL): | 100 |  | Standard A |  | Standard B
1st Dilution Standard transfer Volume (mL: | 1 | Injection | Response: | Normalised Response: | Response: | Normalised Response: |  | Std Response Deviation
1st Dilution Standard Final Volume (mL): | 1 | 1 | 79105714 | 76586626.6754 | 83502371 | 73791746.1636
2nd Dilution Standard Transfer Volume (mL): | 1 | 2 | 79084228 | 76565824.8878 | 83741223 | 74002821.6809 |  | 3.816%
2nd Dilution Standard Final Volume (mL): | 1 | 3 | 79140203 | 76620017.3881 | 83710093 | 73975311.8386
3rd Dilution Standard Volume (mL: | 1 | 4 |  | - |  | -
3rd Dilution Standard Final Volume (mL): | 1 | Average: | 79110048.3333 | 76590822.9838 | 83651229 | 73923293.2277
4th Dilution Standard Transfer Volume (mL): | 1 | Mass of RS (mg): | 10.36 |  | 11.35
4th Dilution Standard Final Volume (mL): | 1 | Mass of WRS as free base (mg): | 10.36 |  | 11.35
Standard Dilution Factor | 100 | Purity correction (mg): | 10.3289 |  | 11.316
If there are no serial dilutions, or only one dilution, enter 1 in all boxes not used. |  | Concentration (mg/mL): | 0.10329 |  | 0.11316
|  | Desired Concentration (mg/mL): | 0.1
|  | Desired Weight as free base (mg): | 10
|  | Desired Weight as salt (mg): | 10
|  | Average Normalised Response: | 75257058.1057
|  | RSD: | 1.944%
|  | n: | 6
Analysis Data | Determination of Content of Active Ingredient in the Sample
Label Claim: | Acyclovir 400mg
Each Tablet contains | 400 | Acyclovir
Average Tablet Content Weight (mg): | 468.8115
Initial Sample dilution Volume (mL): | 100 |  | Powder Weight (mg) | Injection | Response: | Determined Amt (mg) | % Assay
1st Dilution Sample transfer Volume (mL): | 5 | Assay Smp A | 118.14 | 1 | 74018496 | 390.2962 | 97.57%
1st Dilution Sample Final Volume (mL): | 50 |  |  | 2 | 74946044 | 395.1871 | 98.8%
2nd Dilution Sample Transfer Volume (mL): | 1 |  |  | 3 | 74151331 | 390.9966 | 97.75%
2nd Dilution Sample Final Volume (mL): | 1 |  |  | 4 |  | - | -
3rd Dilution Sample Transfer Volume (mL: | 1 | Assay Smp B | 117.11 | 1 | 74203849 | 394.7149 | 98.68%
3rd Dilution Sample Final Volume (mL): | 1 |  |  | 2 | 74074185 | 394.0251 | 98.51%
4th Dilution Sample Transfer Volume (mL): | 1 |  |  | 3 | 74007351 | 393.6696 | 98.42%
4th Dilution Sample Final Volume (mL): | 1 |  |  | 4 |  | - | -
Sample Dilution Factor | 1000 | Assay Smp C | 120.02 | 1 | 75946044 | 394.1872 | 98.55%
Desired Sample Weight (mg): | 117.2029 |  |  | 2 | 76141944 | 395.204 | 98.8%
If there are no serial dilutions, or only one dilution, enter 1 in all boxes not used. |  |  |  | 3 | 76237045 | 395.6976 | 98.92%
|  |  |  | 4 |  | - | -
[6 empty] | Average: | 98.44%
[6 empty] | RSD: | 0.4808%
[6 empty] | n: | 9
Comment: | The content of | Acyclovir |  | in the sample as a percentage of the stated label claim is |  | 98.44%
DISSOLUTION: | Determination of Active Ingredient Dissolved
Reference Substance: | Acyclovir
Code: | A32-1
% age Purity: | 99.7
% Water content: | 0 | If correction for water content is not needed please enter 0
% Purity corrected for water: | 99.7
Mwt of compound in free base form: | 1 | Enter molecular mass of compound in free base form. If salt convertion is NOT needed, enter 1.
Mwt of compound in salt form: | 1 | Enter molecular mass of compound in salt form. If salt convertion is NOT needed, enter 1.
1 mg of salt is equivalent to | 1 | free base
Initial Standard dilution volume (mL): | 100 |  | Standard A |  | Standard B
1st Dilution Standard transfer Volume (mL: | 10 | Injection | Response: | Normalised Response: | Response: | Normalised Response: |  | Std Response Deviation
1st Dilution Standard Final Volume (mL): | 100 | 1 | 0.585 | 0.75516 | 0.628 | 0.73996
2nd Dilution Standard Transfer Volume (mL): | 1 | 2 | 0.585 | 0.75516 | 0.627 | 0.73878 |  | 1.908%
2nd Dilution Standard Final Volume (mL): | 1 | 3 | 0.582 | 0.75129 | 0.631 | 0.74349
3rd Dilution Standard Volume (mL: | 1 | 4 |  | - |  | -
3rd Dilution Standard Final Volume (mL): | 1 | Average: | 0.584 | 0.75387 | 0.62867 | 0.74074
4th Dilution Standard Transfer Volume (mL): | 1 | Amt of RS (mg): | 10.36 |  | 11.35
4th Dilution Standard Final Volume (mL): | 1 | Amt of RS as free base (mg): | 10.36 |  | 11.35
Standard Dilution Factor | 1000 | Purity correction: | 10.3289 |  | 11.316
If there are no serial dilutions, or only one dilution, enter 1 in all boxes not used. |  | Conc (mg/mL): | 0.010329 |  | 0.011316
|  | Desired Concentration (mg/mL): | 0.013333
|  | Desired Weight as free base (mg): | 13.3333
|  | Desired Weight as salt (mg): | 13.3333
|  | Average Normalised Peak Area: | 0.74731
|  | RSD: | 1.002%
|  | n: | 6
Medium Volume (mL): | 900 | Capsule No. | Response: | Amt Released (mg): | %age Released:
1st Dilution Sample transfer Volume (mL: | 3 | 1 | 0.675 | 361.2972 | 90.32%
1st Dilution Sample Final Volume (mL): | 100 | 2 | 0.675 | 361.2972 | 90.32%
2nd Dilution Sample Transfer Volume (mL): | 1 | 3 | 0.686 | 367.185 | 91.8%
2nd Dilution Sample Final Volume (mL): | 1 | 4 | 0.713 | 381.6369 | 95.41%
3rd Dilution Sample Transfer Volume (mL: | 1 | 5 | 0.669 | 358.0857 | 89.52%
3rd Dilution Sample Final Volume (mL): | 1 | 6 | 0.711 | 380.5664 | 95.14%
4th Dilution Sample Transfer Volume (mL): | 1
4th Dilution Sample Final Volume (mL): | 1 |  |  | Average: | 92.09%
Sample Dilution Factor | 30000 |  |  | RSD: | 2.8%
If there are no serial dilutions, or only one dilution, enter 1 in all boxes not used. |  |  |  | n: | 6
Comment: | The amount of | Acyclovir |  | dissolved as a percentage of the stated label claim is |  | 92.09%
| Name |  |  | Date |  | Signature
Analysed by:
Reviewed By:
5