## SST
HPLC System Suitability Report
Analysis Data | Assay
Sample(s) | CATAFLAM LIQUID CAPSULES
Reference Substance: | Diclofenac Sodium
% age Purity: | 99.65
Weight (mg): | 24.5
Standard Conc (mg/mL): | 0.049
Injection Number | Peak Areas | Theoretical Plates (USP) | Tailing Factor (Assym) | Retention Times (min)
1 | 83249459 | 6341.62 | 1.1 | 10.01
2 | 83211662 | 6381.18 | 1.1 | 10.01
3 | 83307982 | 6400.73 | 1.09 | 10.03
4 | 83330444 | 6425.32 | 1.09 | 10.05
5 | 83103723 | 6506.33 | 1.1 | 10.01
6 | 82803186 | 6529.7 | 1.1 | 9.99
Averages: | 83167742.6667 | 6430.8133 | 1.0967 | 10.0167
RSD: | 0.2355%
n: | 6
Summary: | The RSD of the peak areas for six replicate injections of SST Std is less than 2.0%.
The number of Theoretical Plates (USP) for all peaks is greater than 4000
The Assymetry of all peaks is > 0.8 but < 1.5
Analysis Data | Dissolution
Reference Substance: | Diclofenac Sodium
% age Purity: | 99.65
Weight (mg): | 10.48
Standard Conc (mg/mL): | 0.0524
Injection Number | Peak Areas | Theoretical Plates (USP) | Tailing Factor (Assym) | Retention Times (min)
1 | 105781117 | 3338.1 | 1.2 | 2.5
2 | 105222752 | 3294.8 | 1.3 | 2.5
3 | 105126907 | 3290.9 | 1.3 | 2.5
4 | 105984212 | 3206.9 | 1.3 | 2.5
5 | 105541776 | 3220.4 | 1.3 | 2.5
6 | 106133923 | 3196 | 1.3 | 2.5
Averages: | 105631781.1667 | 3257.85 | 1.2833
RSD: | 0.3855%
n: | 6
Summary: | The RSD of the peak areas for six replicate injections of SST Std is less than 2.0%.
The number of Theoretical Plates (USP) for all peaks is greater than 2000
The Assymetry of all peaks were below 2.0
| Name |  |  | Date | Signature
Analysed by:
Reviewed By:

## Uniformity 1
Please enter the required information in the cells highlighted in green
Uniformity of Weight Test Report
Sample Name: |  | CATAFLAM LIQUID CAPSULES
Laboratory Ref No: |  | NDQD201505223
Active Ingredient: |  | Diclofenac Potassium
Label Claim: |  | Each capsule contains: Diclofenac Potassium 50 mg
Date Analysis Started: |  | 2015-05-08 10:00:55
Date Analysis Completed: |  | 2016-01-11 11:45:00
Analysis Data |  | Uniformity of weight
Capsule No. | Intact Capsule (mg) | Empty Shell (mg) | Capsule Content (mg) | % Deviation
1 | 733.65 | 205.08 | 528.57 | -1.018%
2 | 741.23 | 199.96 | 541.27 | 1.36%
3 | 739.07 | 201.28 | 537.79 | 0.7088%
4 | 734.54 | 202.02 | 532.52 | -0.2781%
5 | 740.26 | 206.48 | 533.78 | -0.04213%
6 | 739.44 | 202.89 | 536.55 | 0.4766%
7 | 736.9 | 203.36 | 533.54 | -0.08708%
8 | 736.63 | 204.21 | 532.42 | -0.2968%
9 | 735.04 | 204.53 | 530.51 | -0.6545%
10 | 735.31 | 204.91 | 530.4 | -0.6751%
11 | 735.76 | 197.27 | 538.49 | 0.8399%
12 | 746.08 | 198.48 | 547.6 | 2.546%
13 | 732.33 | 199.15 | 533.18 | -0.1545%
14 | 729.59 | 200.15 | 529.44 | -0.8549%
15 | 736.89 | 201.32 | 535.57 | 0.2931%
16 | 738.61 | 202.66 | 535.95 | 0.3642%
17 | 731.48 | 203.56 | 527.92 | -1.14%
18 | 743.05 | 204.16 | 538.89 | 0.9148%
19 | 736.13 | 205.53 | 530.6 | -0.6376%
20 | 731.34 | 206.23 | 525.11 | -1.666%
Total | 14733.33 | 4053.23 | 10680.1
Average | 736.6665 | 202.6615 | 534.005
| Average | % Deviation from mean
| 534.005 | -7.5% | 493.9546
|  | 7.5% | 574.0554
| Name |  | Date | Signature
Analysed by:
Reviewed By:

## diclofenac acid stage
National Quality Control Laboratory
Laboratory Data Calculation Spreadsheet
Please enter the required information in the cells highlighted in green
Analysis Report
Sample Name: | CATAFLAM LIQUID CAPSULES
Laboratory Ref No: | NDQD201505223 | 29
Active Ingredient: | Diclofenac Potassium
Label Claim: | Each capsule contains: Diclofenac Potassium 50mg
Date Analysis Started: | 2015-05-08 10:00:55
Date Analysis Completed:
Analysis Data
Reference Substance: | Diclofenac Sodium
Code: | D6 6
% age Purity: | 99.65
% Water content: | 0 | If correction for water content is not needed please enter 0
% Purity corrected for water: | 99.65
Mwt of compound in free base form: | 1 | Enter molecular mass of compound in free base form. If salt conversion is NOT needed, enter 1.
Mwt of compound in salt form: | 1 | Enter molecular mass of compound in salt form. If salt conversion is NOT needed, enter 1.
1 mg of salt is equivalent to | 1 | free base
Initial Standard dilution volume (mL): | 100 |  | Standard A |  | Standard B
1st Dilution Standard transfer Volume (mL: | 4 | Injection | Response: | Normalised Response: | Response: | Normalised Response: |  | Std Response Deviation
1st Dilution Standard Final Volume (mL): | 20 | 1 |  | - |  | -
2nd Dilution Standard Transfer Volume (mL): | 1 | 2 |  | - |  | - |  | #DIV/0!
2nd Dilution Standard Final Volume (mL): | 1 | 3 |  | - |  | -
3rd Dilution Standard Volume (mL: | 1 | 4 |  | - |  | -
3rd Dilution Standard Final Volume (mL): | 1 | Average: | #DIV/0! | #DIV/0! | #DIV/0! | #DIV/0!
4th Dilution Standard Transfer Volume (mL): | 1 | Mass of RS (mg): | 24.5 |  | 25.39
4th Dilution Standard Final Volume (mL): | 1 | Mass of WRS as free base (mg): | 24.5 |  | 25.39
Standard Dilution Factor | 500 | Purity correction (mg): | 24.4143 |  | 25.3011
If there are no serial dilutions, or only one dilution, enter 1 in all boxes not used. |  | Concentration (mg/mL): | 0.048829 |  | 0.050602
|  | Desired Concentration (mg/mL): | 0.05
|  | Desired Weight as free base (mg): | 25
|  | Desired Weight as salt (mg): | 25
|  | Average Normalised Response: | #DIV/0!
|  | RSD: | #DIV/0!
|  | n: | 0
Analysis Data | Determination of Content of Active Ingredient in the Sample
Label Claim: | Each capsule contains: Diclofenac Potassium 50mg
Each Tablet/Capsule contains | 50 | Diclofenac Potassium
Average Tablet/Capsule Content Weight (mg): | 534.005
Initial Sample dilution Volume (mL): | 1 |  | Powder Weight (mg) | Injection | Response: | Determined Amt (mg) | % Assay
1st Dilution Sample transfer Volume (mL): | 1 | Assay Smp A | 739.84 | 1 |  | - | -
1st Dilution Sample Final Volume (mL): | 1 |  |  | 2 |  | - | -
2nd Dilution Sample Transfer Volume (mL): | 1 |  |  | 3 |  | - | -
2nd Dilution Sample Final Volume (mL): | 1 |  |  | 4 |  | - | -
3rd Dilution Sample Transfer Volume (mL: | 1 | Assay Smp B | 739.25 | 1 |  | - | -
3rd Dilution Sample Final Volume (mL): | 1 |  |  | 2 |  | - | -
4th Dilution Sample Transfer Volume (mL): | 1 |  |  | 3 |  | - | -
4th Dilution Sample Final Volume (mL): | 1 |  |  | 4 |  | - | -
Sample Dilution Factor | 1 | Assay Smp C | 732.45 | 1 |  | - | -
Desired Sample Weight (mg): | 0.534 |  |  | 2 |  | - | -
If there are no serial dilutions, or only one dilution, enter 1 in all boxes not used. |  |  |  | 3 |  | - | -
|  |  |  | 4 |  | - | -
[5 empty] | Average: | #DIV/0! | #DIV/0!
[5 empty] | RSD: | #DIV/0! | #DIV/0!
[5 empty] | n: | 0 | 0
Comment: | The content of | Diclofenac Potassium |  | in the sample as a percentage of the stated label claim is |  | #DIV/0!
DISSOLUTION: | Determination of Active Ingredient Dissolved
Reference Substance: | Diclofenac Sodium
Code: | D6 6
% age Purity: | 99.65
% Water content: | 0 | If correction for water content is not needed please enter 0
% Purity corrected for water: | 99.65
Mwt of compound in free base form: | 318.1305 | Enter molecular mass of compound in free base form. If salt convertion is NOT needed, enter 1.
Mwt of compound in salt form: | 334.239 | Enter molecular mass of compound in salt form. If salt convertion is NOT needed, enter 1.
1 mg of salt is equivalent to | 0.95181 | free base
Initial Standard dilution volume (mL): | 50 |  | Standard A |  | Standard B
1st Dilution Standard transfer Volume (mL: | 5 | Injection | Response: | Normalised Response: | Response: | Normalised Response: |  | Std Response Deviation
1st Dilution Standard Final Volume (mL): | 20 | 1 | 106458460 | 142801308.8421 | 87093451 | 138813020.8428
2nd Dilution Standard Transfer Volume (mL): | 1 | 2 | 106847733 | 143323472.0774 | 87551541 | 139543142.9816 |  | 2.14%
2nd Dilution Standard Final Volume (mL): | 1 | 3 | 106150624 | 142388383.6156 | 87373141 | 139258801.936
3rd Dilution Standard Volume (mL: | 1 | 4 |  | - |  | -
3rd Dilution Standard Final Volume (mL): | 1 | Average: | 106485605.6667 | 142837721.5117 | 87339377.6667 | 139204988.5868
4th Dilution Standard Transfer Volume (mL): | 1 | Amt of RS (mg): | 10.48 |  | 8.82
4th Dilution Standard Final Volume (mL): | 1 | Amt of RS as free base (mg): | 9.9749 |  | 8.3949
Standard Dilution Factor | 200 | Purity correction: | 9.94 |  | 8.3655
If there are no serial dilutions, or only one dilution, enter 1 in all boxes not used. |  | Conc (mg/mL): | 0.0497 |  | 0.041828
|  | Desired Concentration (mg/mL): | 0.066667
|  | Desired Weight as free base (mg): | 13.3333
|  | Desired Weight as salt (mg): | 13.3333
|  | Average Normalised Peak Area: | 141021355.0492
|  | RSD: | 1.436%
|  | n: | 6
Medium Volume (mL): | 750 | Capsule No. | Response: | Amt Released (mg): | %age Released:
1st Dilution Sample transfer Volume (mL: | 1 | 1 | 99028 | 0.035111 | 0.07022%
1st Dilution Sample Final Volume (mL): | 1 | 2 | 135802 | 0.048149 | 0.0963%
2nd Dilution Sample Transfer Volume (mL): | 1 | 3 | 97065 | 0.034415 | 0.06883%
2nd Dilution Sample Final Volume (mL): | 1 | 4 | 72891 | 0.025844 | 0.05169%
3rd Dilution Sample Transfer Volume (mL: | 1 | 5 | 94397 | 0.033469 | 0.06694%
3rd Dilution Sample Final Volume (mL): | 1 | 6 | 87929 | 0.031176 | 0.06235%
4th Dilution Sample Transfer Volume (mL): | 1
4th Dilution Sample Final Volume (mL): | 1 |  | Average: | 0.034694 | 0.06939%
Sample Dilution Factor | 750 |  | RSD: | 21.32% | 21.32%
If there are no serial dilutions, or only one dilution, enter 1 in all boxes not used. |  |  | n: | 6 | 6
Comment: | The amount of | Diclofenac Potassium |  | dissolved as a percentage of the stated label claim is |  | 0.06939%
| Name |  |  | Date |  | Signature
Analysed by:
Reviewed By:
5

## Diclofenac (2) buffer stage
National Quality Control Laboratory
Laboratory Data Calculation Spreadsheet
Please enter the required information in the cells highlighted in green
Analysis Report
Sample Name: | CATAFLAM LIQUID CAPSULES
Laboratory Ref No: | NDQD201505223 | 29
Active Ingredient: | Diclofenac Potassium
Label Claim: | Each capsule contains: Diclofenac Potassium 50mg
Date Analysis Started: | 2015-05-08 10:00:55
Date Analysis Completed:
Analysis Data
Reference Substance: | Diclofenac Sodium
Code: | D6 6
% age Purity: | 99.65
% Water content: | 0 | If correction for water content is not needed please enter 0
% Purity corrected for water: | 99.65
Mwt of compound in free Diclofenac: | 296.147 | Enter molecular mass of compound in free base form. If salt conversion is NOT needed, enter 1.
Mwt of Diclofenac Sodium: | 318.129 | Enter molecular mass of compound in salt form. If salt conversion is NOT needed, enter 1.
1 mg of Diclofenac Sodium is equivalent to | 0.9309 | free Diclofenac
Initial Standard dilution volume (mL): | 1 |  | Standard A |  | Standard B
1st Dilution Standard transfer Volume (mL: | 1 | Injection | Response: | Normalised Response: | Response: | Normalised Response: |  | Std Response Deviation
1st Dilution Standard Final Volume (mL): | 1 | 1 |  | - |  | -
2nd Dilution Standard Transfer Volume (mL): | 1 | 2 |  | - |  | - |  | #DIV/0!
2nd Dilution Standard Final Volume (mL): | 1 | 3 |  | - |  | -
3rd Dilution Standard Volume (mL: | 1 | 4 |  | - |  | -
3rd Dilution Standard Final Volume (mL): | 1 | Average: | #DIV/0! | #DIV/0! | #DIV/0! | #DIV/0!
4th Dilution Standard Transfer Volume (mL): | 1 | Mass of RS (mg):
4th Dilution Standard Final Volume (mL): | 1 | Mass of WRS as free base (mg): | 0 |  | 0
Standard Dilution Factor | 1 | Purity correction (mg): | 0 |  | 0
If there are no serial dilutions, or only one dilution, enter 1 in all boxes not used. |  | Concentration (mg/mL): | 0 |  | 0
|  | Desired Concentration (mg/mL): | 0.05
|  | Desired Weight as free base (mg): | 0.05
|  | Desired Weight as salt (mg): | 0.053711
|  | Average Normalised Response: | #DIV/0!
|  | RSD: | #DIV/0!
|  | n: | 0
Analysis Data | Determination of Content of Active Ingredient in the Sample
Label Claim: | Each capsule contains: Diclofenac Potassium 50mg
Each Capsule contains | 50 | Diclofenac Potassium
Each capsule equivalent free Diclofenac: | 44.3019
Initial Sample dilution Volume (mL): | 1 |  | Powder Weight (mg) | Injection | Response: | Determined Amt (mg) | % Assay
1st Dilution Sample transfer Volume (mL): | 1 | Assay Smp A |  | 1 |  | - | -
1st Dilution Sample Final Volume (mL): | 1 |  |  | 2 |  | - | -
2nd Dilution Sample Transfer Volume (mL): | 1 |  |  | 3 |  | - | -
2nd Dilution Sample Final Volume (mL): | 1 |  |  | 4 |  | - | -
3rd Dilution Sample Transfer Volume (mL: | 1 | Assay Smp B |  | 1 |  | - | -
3rd Dilution Sample Final Volume (mL): | 1 |  |  | 2 |  | - | -
4th Dilution Sample Transfer Volume (mL): | 1 |  |  | 3 |  | - | -
4th Dilution Sample Final Volume (mL): | 1 |  |  | 4 |  | - | -
Sample Dilution Factor | 1 | Assay Smp C |  | 1 |  | - | -
Desired Sample Weight (mg): | #REF! |  |  | 2 |  | - | -
If there are no serial dilutions, or only one dilution, enter 1 in all boxes not used. |  |  |  | 3 |  | - | -
|  |  |  | 4 |  | - | -
[5 empty] | Average: | #DIV/0! | #DIV/0!
[5 empty] | RSD: | #DIV/0! | #DIV/0!
[5 empty] | n: | 0 | 0
Comment: | The content of | Diclofenac Potassium |  | in the sample as a percentage of the stated label claim is |  | #DIV/0!
DISSOLUTION: | Determination of Active Ingredient Dissolved
Reference Substance: | Diclofenac Sodium
Code: | D6 6
% age Purity: | 99.65
% Water content: | 0 | If correction for water content is not needed please enter 0
% Purity corrected for water: | 99.65
Mwt of compound in free Diclofenac: | 296.147 | Enter molecular mass of compound in free base form. If salt convertion is NOT needed, enter 1.
Mwt of Diclofenac Sodium: | 318.129 | Enter molecular mass of compound in salt form. If salt convertion is NOT needed, enter 1.
1 mg of Diclofenac Sodium is equivalent to | 0.9309 | free Diclofenac
Initial Standard dilution volume (mL): | 50 |  | Standard A |  | Standard B
1st Dilution Standard transfer Volume (mL: | 5 | Injection | Response: | Normalised Response: | Response: | Normalised Response: |  | Std Response Deviation
1st Dilution Standard Final Volume (mL): | 20 | 1 | 106458460 | 97026491.9655 | 87093451 | 94316645.6997
2nd Dilution Standard Transfer Volume (mL): | 1 | 2 | 106847733 | 97381276.2974 | 87551541 | 94812727.9164 |  | 2.14%
2nd Dilution Standard Final Volume (mL): | 1 | 3 | 106150624 | 96745929.5078 | 87373141 | 94619532.1089
3rd Dilution Standard Volume (mL: | 1 | 4 |  | - |  | -
3rd Dilution Standard Final Volume (mL): | 1 | Average: | 106485605.6667 | 97051232.5903 | 87339377.6667 | 94582968.575
4th Dilution Standard Transfer Volume (mL): | 1 | Amt of RS (mg): | 10.48 |  | 8.82
4th Dilution Standard Final Volume (mL): | 1 | Amt of RS as free Diclofenac (mg): | 9.7559 |  | 8.2106
Standard Dilution Factor | 200 | Purity correction (mg): | 9.7217 |  | 8.1818
If there are no serial dilutions, or only one dilution, enter 1 in all boxes not used. |  | Free Diclofenac Concentration (mg/mL): | 0.048609 |  | 0.040909
|  | Desired Free Diclofenac Conc. (mg/mL): | 0.044302
|  | Desired Weight as free Diclofenac (mg): | 8.8604
|  | Desired Weight as salt (mg): | 9.5181
|  | Average Normalised Peak Area: | 95817100.5826
|  | RSD: | 1.436%
|  | n: | 6
Medium Volume (mL): | 1000 | Capsule No. | Response: | Free Diclofenac Released (mg): | %age Released:
1st Dilution Sample transfer Volume (mL: | 1 | 1 | 107258617 | 49.592 | 99.18%
1st Dilution Sample Final Volume (mL): | 1 | 2 | 104384784 | 48.2633 | 96.53%
2nd Dilution Sample Transfer Volume (mL): | 1 | 3 | 101718926 | 47.0307 | 94.06%
2nd Dilution Sample Final Volume (mL): | 1 | 4 | 100234388 | 46.3443 | 92.69%
3rd Dilution Sample Transfer Volume (mL: | 1 | 5 | 109389299 | 50.5772 | 101.2%
3rd Dilution Sample Final Volume (mL): | 1 | 6 | 104404863 | 48.2726 | 96.55%
4th Dilution Sample Transfer Volume (mL): | 1
4th Dilution Sample Final Volume (mL): | 1 |  | Average: | 48.3467 | 96.69%
Sample Dilution Factor | 1000 |  | RSD: | 3.241% | 3.241%
If there are no serial dilutions, or only one dilution, enter 1 in all boxes not used. |  |  | n: | 6 | 6
Comment: | The amount of | Diclofenac Potassium |  | dissolved as a percentage of the stated label claim is |  | 96.69%
| Name |  |  | Date |  | Signature
Analysed by:
Reviewed By:
5

## cataflam assay
National Quality Control Laboratory
Laboratory Data Calculation Spreadsheet
Please enter the required information in the cells highlighted in green
Analysis Report
Sample Name: | CATAFLAM LIQUID CAPSULES
Laboratory Ref No: | NDQD201505223 | 6
Active Ingredient: | Diclofenac Potassium
Label Claim: | Each capsule contains: Diclofenac Potassium 50 mg
Date Analysis Started: | 2015-05-08 10:00:55
Date Analysis Completed:
Analysis Data
Reference Substance: | Diclofenac Sodium
Code: | D6 6
% age Purity: | 99.65
% Water content: | 0 | If correction for water content is NOT needed, enter 0
% Purity corrected for water: | 99.65
Mwt of compound in free Diclofenac: | 296.147 | Enter molecular mass of compound in free base form. If salt conversion is NOT needed, enter 1.
Mwt of Diclofenac Sodium: | 318.129 | Enter molecular mass of compound in salt form. If salt conversion is NOT needed, enter 1.
1 mg of Diclofenac Sodium is equivalent to | 0.9309 | free Diclofenac
Initial Standard dilution (mL): | 50 |  | Standard A |  | Standard B
1st Dilution Standard transfer Volume (mL: | 2 | Injection | Response: | Normalised Response: | Response: | Normalised Response:
1st Dilution Standard Final Volume (mL): | 20 | 1 | 82401281 | 81475731.7306 | 85509641 | 80419954.6069
2nd Dilution Standard Transfer Volume (mL): | 1 | 2 | 82604546 | 81676713.6135 | 85743464 | 80639860.0448
2nd Dilution Standard Final Volume (mL): | 1 | 3 | 82209041 | 81285651.0125 | 85237136 | 80163669.5907
3rd Dilution Standard Volume (mL: | 1 | 4 |  | - |  | -
3rd Dilution Standard Final Volume (mL): | 1 | Average: | 82404956 | 81479365.4522 | 85496747 | 80407828.0808
4th Dilution Standard Transfer Volume (mL): | 1 | Amt of RS (mg): | 24.15 |  | 25.39
4th Dilution Standard Final Volume (mL): | 1 | Amt of RS as free Diclofenac (mg): | 22.4813 |  | 23.6356
Standard Dilution Factor | 500 | Purity correction (mg): | 22.4026 |  | 23.5529
If there are no serial dilutions, or only one dilution, enter 1 in all boxes not used. |  | Free Diclofenac Concentration (mg/mL): | 0.044805 |  | 0.047106
|  | Desired Free Diclofenac Conc. (mg/mL): | 0.044302
|  | Desired Weight as free Diclofenac (mg): | 22.151
|  | Desired Weight as salt (mg): | 23.7952
|  | Average Normalised Response: | 80943596.7665
|  | RSD: | 0.764%
|  | n: | 6
Analysis Data | Determination of Diclofenac K Content in Sample
Label Claim: | Each capsule contains: Diclofenac Potassium 50 mg
Mwt Diclofenac Potassium: | 334.237
Each capsule contains free Diclofenac: | 44.3019
Each | 1 | contains | 50 | Diclofenac Potassium
Initial Sample dilution (mL): | 100 |  | Sample Units | Injection | Response: | Free Diclofenac Amt (mg) | % Assay
1st Dilution Sample transfer Volume (mL: | 2 | Assay Smp A | 1 | 1 | 85732032 | 46.9227 | 105.9%
1st Dilution Sample Final Volume (mL): | 20 |  |  | 2 | 85937674 | 47.0353 | 106.2%
2nd Dilution Sample Transfer Volume (mL): | 1 |  |  | 3 | 86125095 | 47.1379 | 106.4%
2nd Dilution Sample Final Volume (mL): | 1 |  |  | 4 |  | - | -
3rd Dilution Sample Transfer Volume (mL: | 1 | Assay Smp B | 1 | 1 | 86379536 | 47.2771 | 106.7%
3rd Dilution Sample Final Volume (mL): | 1 |  |  | 2 | 86607814 | 47.4021 | 107%
4th Dilution Sample Transfer Volume (mL): | 1 |  |  | 3 | 86764915 | 47.4881 | 107.2%
4th Dilution Sample Final Volume (mL): | 1 |  |  | 4 |  | - | -
Sample Dilution Factor | 1000 | Assay Smp C | 1 | 1 | 86528575 | 47.3587 | 106.9%
Desired Sample Units (Capsules): | 5 |  |  | 2 | 86844571 | 47.5317 | 107.3%
If there are no serial dilutions, or only one dilution, enter 1 in all boxes not used. |  |  |  | 3 | 86852682 | 47.5361 | 107.3%
|  |  |  | 4 |  | - | -
[6 empty] | Average: | 106.8%
[6 empty] | RSD: | 0.4715%
[6 empty] | n: | 9
Comment: | The content of Diclofenac Potassium in the sample as a percentage of the stated label claim is: |  |  |  | 106.8%
| Name |  |  | Date |  | Signature
Analysed by:
Reviewed By:
5