## SST
HPLC System Suitability Report
Analysis Data | Assay
Sample(s)
Reference Substance: | Induric SR 1.5mg Tablets
% age Purity: | NDQD201505227
Weight (mg): | Indapamide
Standard Conc (mg/mL): | Each tablet contains Indapamide BP 1.5mg
2015-05-08 06:52:18
Injection Number | Peak Areas | Theoretical Plates (USP) | Tailing Factor (Assym) | Retention Times (min)
1 | 8807879 | 8543.5 | 1.2 | 4.8
2 | 8814996 | 8516.9 | 1.2 | 4.8
3 | 8813980 | 8525.6 | 1.2 | 4.8
4 | 8816642 | 8527.5 | 1.2 | 4.8
5 | 8819145 | 8550 | 1.2 | 4.8
6 | 8823886 | 8540 | 1.2 | 4.8
Averages: | 8816088 | 8533.9167 | 1.2 | 4.8
RSD: | 0.06076%
n: | 6
Summary: | The RSD of the peak areas for six replicate injections of SST Std is less than 2.0%.
The number of Theoretical Plates (USP) for all peaks is greater than 2000
The Assymetry of all peaks were below 2.0
Analysis Data | Dissolution
Reference Substance:
% age Purity:
Weight (mg):
Standard Conc (mg/mL):
Injection Number | Peak Areas | Theoretical Plates (USP) | Tailing Factor (Assym) | Retention Times (min)
1
2
3
4
5
6
Averages: | #DIV/0! | #DIV/0! | #DIV/0! | #DIV/0!
RSD: | #DIV/0!
n: | 0
Summary: | The RSD of the peak areas for six replicate injections of SST Std is less than 2.0%.
The number of Theoretical Plates (USP) for all peaks is greater than 2000
The Assymetry of all peaks were below 2.0
| Name |  |  | Date | Signature
Analysed by:
Reviewed By:

## Uniformity
Please enter the required information in the cells highlighted in green
Uniformity of Weight Test Report
Sample Name: |  | Induric SR 1.5mg Tablets
Laboratory Ref No: |  | NDQD201505227
Active Ingredient: |  | Indapamide
Label Claim: |  | Each tablet contains Indapamide BP 1.5mg
Date Analysis Started: |  | 2015-05-08 06:52:18
Date Analysis Completed: |  | #REF!
Analysis Data |  | Uniformity of weight
|  | Tablet weight (mg) | % Deviation
|  | 197.83 | 0.9767%
|  | 193.2 | -1.387%
|  | 197.8 | 0.9614%
|  | 199.66 | 1.911%
|  | 194.79 | -0.575%
|  | 197.05 | 0.5786%
|  | 195.51 | -0.2075%
|  | 195.67 | -0.1258%
|  | 199.96 | 2.064%
|  | 193.79 | -1.085%
|  | 195.12 | -0.4066%
|  | 194.68 | -0.6311%
|  | 203.04 | 3.636%
|  | 193.86 | -1.05%
|  | 197.02 | 0.5633%
|  | 193.77 | -1.096%
|  | 190.75 | -2.637%
|  | 190.76 | -2.632%
|  | 197.18 | 0.6449%
|  | 196.89 | 0.4969%
| Total | 3918.33
| Average | 195.9165
| Average | % Deviation from mean
| 195.9165 | -7.5% | 181.2228
|  | 7.5% | 210.6102
| Name |  | Date | Signature
Analysed by:
Reviewed By:

## indapimide
National Quality Control Laboratory
Laboratory Data Calculation Spreadsheet
Please enter the required information in the cells highlighted in green
Analysis Report
Sample Name: | Induric SR 1.5mg Tablets
Laboratory Ref No: | NDQD201505227 | 1
Active Ingredient: | Indapamide
Label Claim: | Each tablet contains Indapamide BP 1.5mg
Date Analysis Started: | 2015-05-08 06:52:18
Date Analysis Completed:
Analysis Data
Reference Substance: | Indapamide
Code: | WRS/ IO4101
% age Purity: | 98.2
% Water content: | 0 | If correction for water content is not needed please enter 0
% Purity corrected for water: | 98.2
Mwt of compound in free base form: | 1 | Enter molecular mass of compound in free base form. If salt conversion is NOT needed, enter 1.
Mwt of compound in salt form: | 1 | Enter molecular mass of compound in salt form. If salt conversion is NOT needed, enter 1.
1 mg of salt is equivalent to | 1 | free base
Initial Standard dilution volume (mL): | 100 |  | Standard A |  | Standard B
1st Dilution Standard transfer Volume (mL: | 5 | Injection | Response: | Normalised Response: | Response: | Normalised Response: |  | Std Response Deviation
1st Dilution Standard Final Volume (mL): | 100 | 1 | 8829344 | 7815024.1947 | 7948626 | 7816826.4886
2nd Dilution Standard Transfer Volume (mL): | 1 | 2 | 8830647 | 7816177.5054 | 7956716 | 7824782.3449 |  | 0.03841%
2nd Dilution Standard Final Volume (mL): | 1 | 3 | 8837100 | 7821889.1813 | 7953369 | 7821490.8429
3rd Dilution Standard Volume (mL: | 1 | 4 |  | - |  | -
3rd Dilution Standard Final Volume (mL): | 1 | Average: | 8832363.6667 | 7817696.9605 | 7952903.6667 | 7821033.2255
4th Dilution Standard Transfer Volume (mL): | 1 | Mass of RS (mg): | 23.01 |  | 20.71
4th Dilution Standard Final Volume (mL): | 1 | Mass of WRS as free base (mg): | 23.01 |  | 20.71
Standard Dilution Factor | 2000 | Purity correction (mg): | 22.5958 |  | 20.3372
If there are no serial dilutions, or only one dilution, enter 1 in all boxes not used. |  | Concentration (mg/mL): | 0.011298 |  | 0.010169
|  | Desired Concentration (mg/mL): | 0.01
|  | Desired Weight as free base (mg): | 20
|  | Desired Weight as salt (mg): | 20
|  | Average Normalised Response: | 7819365.093
|  | RSD: | 0.04976%
|  | n: | 6
Analysis Data | Determination of Content of Active Ingredient in the Sample
Label Claim: | Each tablet contains Indapamide BP 1.5mg
Each Tablet contains | 1.5 | Indapamide
Average Tablet Content Weight (mg): | 195.9165
Initial Sample dilution Volume (mL): | 50 |  | Powder Weight (mg) | Injection | Response: | Determined Amt (mg) | % Assay
1st Dilution Sample transfer Volume (mL): | 10 | Assay Smp A | 320.16 | 1 | 7547849 | 1.4767 | 98.45%
1st Dilution Sample Final Volume (mL): | 50 |  |  | 2 | 7536467 | 1.4745 | 98.3%
2nd Dilution Sample Transfer Volume (mL): | 1 |  |  | 3 | 7556202 | 1.4783 | 98.56%
2nd Dilution Sample Final Volume (mL): | 1 |  |  | 4 |  | - | -
3rd Dilution Sample Transfer Volume (mL: | 1 | Assay Smp B | 324.97 | 1 | 7457102 | 1.4374 | 95.82%
3rd Dilution Sample Final Volume (mL): | 1 |  |  | 2 | 7468636 | 1.4396 | 95.97%
4th Dilution Sample Transfer Volume (mL): | 1 |  |  | 3 | 7467428 | 1.4394 | 95.96%
4th Dilution Sample Final Volume (mL): | 1 |  |  | 4 |  | - | -
Sample Dilution Factor | 250 | Assay Smp C | 330.53 | 1 | 7593314 | 1.439 | 95.93%
Desired Sample Weight (mg): | 326.5275 |  |  | 2 | 7607871 | 1.4418 | 96.12%
If there are no serial dilutions, or only one dilution, enter 1 in all boxes not used. |  |  |  | 3 | 7616104 | 1.4433 | 96.22%
|  |  |  | 4 |  | - | -
[6 empty] | Average: | 96.81%
[6 empty] | RSD: | 1.262%
[6 empty] | n: | 9
Comment: | The content of | Indapamide |  | in the sample as a percentage of the stated label claim is |  | 96.81%
DISSOLUTION: | Determination of Active Ingredient Dissolved
Reference Substance: | Indapamide
Code: | WRS/ IO4101
% age Purity: | 98.2
% Water content: | 0 | If correction for water content is not needed please enter 0
% Purity corrected for water: | 98.2
Mwt of compound in free base form: | 154.46 | Enter molecular mass of compound in free base form. If salt convertion is NOT needed, enter 1.
Mwt of compound in salt form: | 165.23 | Enter molecular mass of compound in salt form. If salt convertion is NOT needed, enter 1.
1 mg of salt is equivalent to | 0.93482 | free base
Initial Standard dilution volume (mL): | 25 |  | Standard A |  | Standard B
1st Dilution Standard transfer Volume (mL: | 4 | Injection | Response: | Normalised Response: | Response: | Normalised Response: |  | Std Response Deviation
1st Dilution Standard Final Volume (mL): | 200 | 1 |  | - |  | -
2nd Dilution Standard Transfer Volume (mL): | 1 | 2 |  | - |  | - |  | #DIV/0!
2nd Dilution Standard Final Volume (mL): | 1 | 3 |  | - |  | -
3rd Dilution Standard Volume (mL: | 1 | 4 |  | - |  | -
3rd Dilution Standard Final Volume (mL): | 1 | Average: | #DIV/0! | #DIV/0! | #DIV/0! | #DIV/0!
4th Dilution Standard Transfer Volume (mL): | 1 | Amt of RS (mg): | 25.12 |  | 25.78
4th Dilution Standard Final Volume (mL): | 1 | Amt of RS as free base (mg): | 23.4826 |  | 24.0996
Standard Dilution Factor | 1250 | Purity correction: | 23.0599 |  | 23.6658
If there are no serial dilutions, or only one dilution, enter 1 in all boxes not used. |  | Conc (mg/mL): | 0.018448 |  | 0.018933
|  | Desired Concentration (mg/mL): | 0.00016667
|  | Desired Weight as free base (mg): | 0.20833
|  | Desired Weight as salt (mg): | 0.20833
|  | Average Normalised Peak Area: | #DIV/0!
|  | RSD: | #DIV/0!
|  | n: | 0
Medium Volume (mL): | 900 | Capsule No. | Response: | Amt Released (mg): | %age Released:
1st Dilution Sample transfer Volume (mL: | 5 | 1 |  | - | -
1st Dilution Sample Final Volume (mL): | 50 | 2 |  | - | -
2nd Dilution Sample Transfer Volume (mL): | 1 | 3 |  | - | -
2nd Dilution Sample Final Volume (mL): | 1 | 4 |  | - | -
3rd Dilution Sample Transfer Volume (mL: | 1 | 5 |  | - | -
3rd Dilution Sample Final Volume (mL): | 1 | 6 |  | - | -
4th Dilution Sample Transfer Volume (mL): | 1
4th Dilution Sample Final Volume (mL): | 1 |  |  | Average: | #DIV/0!
Sample Dilution Factor | 9000 |  |  | RSD: | #DIV/0!
If there are no serial dilutions, or only one dilution, enter 1 in all boxes not used. |  |  |  | n: | 0
Comment: | The amount of | Indapamide |  | dissolved as a percentage of the stated label claim is |  | #DIV/0!
| Name |  |  | Date |  | Signature
Analysed by:
Reviewed By:
5