## Sulbactam1
Please enter the required information in the cells highlighted in green
Analysis Report
Sample Name: | VAXCEL Injection
Laboratory Ref No: | NDQD201505228 | 8
Active Ingredient: | Cefoperazone, Sulbactm
Label Claim: | Each vial contains: Cefoperazone Sodium / Sulbactam Sodium equivalent to Cefoperazone 500 mg, Sulbatam 500 mg
Date Analysis Started: | 2015-05-07 14:39:40
Date Analysis Completed:
Analysis Data
Reference Substance: | Sulbactam Sodium
Code: | NQCL-WRS-S6-1
% age Purity: | 89.36
% Water content: | 0 | If correction for water content is NOT needed, enter 0
% Purity corrected for water: | 89.36
Mwt of compound in free base form: | 1 | Enter molecular mass of compound in free base form. If salt conversion is NOT needed, enter 1.
Mwt of compound in salt form: | 1 | Enter molecular mass of compound in salt form. If salt conversion is NOT needed, enter 1.
1 mg of salt is equivalent to | 1 | free base
Initial Standard dilution (mL): | 50 |  | Standard A |  | Standard B
1st Dilution Standard transfer Volume (mL: | 1 | Injection | Response: | Normalised Response: | Response: | Normalised Response:
1st Dilution Standard Final Volume (mL): | 1 | 1 | 52583303 | 62600362.626 | 59065709 | 62380709.744
2nd Dilution Standard Transfer Volume (mL): | 1 | 2 | 52564997 | 62578569.3537 | 59294478 | 62622318.1633
2nd Dilution Standard Final Volume (mL): | 1 | 3 | 52486054 | 62484587.8017 | 59523010 | 62863676.2813
3rd Dilution Standard Volume (mL: | 1 | 4 |  | - |  | -
3rd Dilution Standard Final Volume (mL): | 1 | Average: | 52544784.6667 | 62554506.5938 | 59294399 | 62622234.7295
4th Dilution Standard Transfer Volume (mL): | 1 | Amt of RS (mg): | 23.5 |  | 26.49
4th Dilution Standard Final Volume (mL): | 1 | Amt of RS as free base (mg): | 23.5 |  | 26.49
Standard Dilution Factor | 50 | Purity correction (mg): | 20.9996 |  | 23.6715
If there are no serial dilutions, or only one dilution, enter 1 in all boxes not used. |  | Concentration (mg/mL): | 0.41999 |  | 0.47343
|  | Desired Concetration (mg/mL): | 0.5
|  | Desired Weight as free base (mg): | 25
|  | Desired Weight as salt (mg): | 25
|  | Average Normalised Response: | 62588370.6617
|  | RSD: | 0.2587%
|  | n: | 6
Analysis Data | Determination of Content of Active Ingredient in the Sample
Label Claim: | Each vial contains: Cefoperazone Sodium / Sulbactam Sodium equivalent to Cefoperazone 500 mg, Sulbatam 500 mg
Each Vial contains | 500 | Cefoperazone, Sulbactm
Average Vial Content Weight (mg): | 1128.783
Initial Sample dilution (mL): | 100 |  | Sample Weight (mg) | Injection | Response: | Determined Amt (mg) | % Assay
1st Dilution Sample transfer Volume (mL: | 10 | Assay Smp A | 214.24 | 1 | 61309160 | 516.1092 | 103.2%
1st Dilution Sample Final Volume (mL): | 20 |  |  | 2 | 61366088 | 516.5885 | 103.3%
2nd Dilution Sample Transfer Volume (mL): | 1 |  |  | 3 | 61489781 | 517.6297 | 103.5%
2nd Dilution Sample Final Volume (mL): | 1 |  |  | 4 |  | - | -
3rd Dilution Sample Transfer Volume (mL: | 1 | Assay Smp B | 225.39 | 1 | 65100571 | 520.9151 | 104.2%
3rd Dilution Sample Final Volume (mL): | 1 |  |  | 2 | 65360935 | 522.9985 | 104.6%
4th Dilution Sample Transfer Volume (mL): | 1 |  |  | 3 | 65441763 | 523.6452 | 104.7%
4th Dilution Sample Final Volume (mL): | 1 |  |  | 4 |  | - | -
Sample Dilution Factor | 200 | Assay Smp C | 227.81 | 1 | 64989009 | 514.4983 | 102.9%
Desired Sample Weight (mg): | 225.7566 |  |  | 2 | 65491024 | 518.4726 | 103.7%
If there are no serial dilutions, or only one dilution, enter 1 in all boxes not used. |  |  |  | 3 | 65525481 | 518.7454 | 103.7%
|  |  |  | 4 |  | - | -
[6 empty] | Average: | 103.8%
[6 empty] | RSD: | 0.6006%
[6 empty] | n: | 9
Comment: | The content of | Cefoperazone, Sulbactm |  | in the sample as a percentage of the stated label claim is |  | 103.8%
| Name |  |  | Date |  | Signature
Analysed by:
Reviewed By:
5

## Cefoprazone
Please enter the required information in the cells highlighted in green
Analysis Report
Sample Name: | VAXCEL Injection
Laboratory Ref No: | NDQD201505228 | 8
Active Ingredient: | Cefoperazone, Sulbactm
Label Claim: | Each vial contains: Cefoperazone Sodium / Sulbactam Sodium equivalent to Cefoperazone 500 mg, Sulbatam 500 mg
Date Analysis Started: | 2015-05-07 14:39:40
Date Analysis Completed:
Analysis Data
Reference Substance: | Cefoperazone Sodium
Code: | USP
% age Purity: | 93.053
% Water content: | 0 | If correction for water content is NOT needed, enter 0
% Purity corrected for water: | 93.053
Mwt of compound in free base form: | 645.65 | Enter molecular mass of compound in free base form. If salt conversion is NOT needed, enter 1.
Mwt of compound in salt form: | 667.65 | Enter molecular mass of compound in salt form. If salt conversion is NOT needed, enter 1.
1 mg of salt is equivalent to | 0.96705 | free base
Initial Standard dilution (mL): | 50 |  | Standard A |  | Standard B
1st Dilution Standard transfer Volume (mL: | 1 | Injection | Response: | Normalised Response: | Response: | Normalised Response:
1st Dilution Standard Final Volume (mL): | 1 | 1 | 221551778 | 290884716.7461 | 232819266 | 286581851.4393
2nd Dilution Standard Transfer Volume (mL): | 1 | 2 | 220594232 | 289627514.0304 | 233190806 | 287039187.3931
2nd Dilution Standard Final Volume (mL): | 1 | 3 | 220071853 | 288941660.5074 | 233985771 | 288017725.5761
3rd Dilution Standard Volume (mL: | 1 | 4 |  | - |  | -
3rd Dilution Standard Final Volume (mL): | 1 | Average: | 220739287.6667 | 289817963.7613 | 233331947.6667 | 287212921.4695
4th Dilution Standard Transfer Volume (mL): | 1 | Amt of RS (mg): | 21.16 |  | 22.57
4th Dilution Standard Final Volume (mL): | 1 | Amt of RS as free base (mg): | 20.4627 |  | 21.8263
Standard Dilution Factor | 50 | Purity correction (mg): | 19.0412 |  | 20.31
If there are no serial dilutions, or only one dilution, enter 1 in all boxes not used. |  | Concentration (mg/mL): | 0.38082 |  | 0.4062
|  | Desired Concetration (mg/mL): | 0.5
|  | Desired Weight as free base (mg): | 25
|  | Desired Weight as salt (mg): | 25.8519
|  | Average Normalised Response: | 288515442.6154
|  | RSD: | 0.5631%
|  | n: | 6
Analysis Data | Determination of Content of Active Ingredient in the Sample
Label Claim: | Each vial contains: Cefoperazone Sodium / Sulbactam Sodium equivalent to Cefoperazone 500 mg, Sulbatam 500 mg
Each Vial contains | 500 | Cefoperazone, Sulbactm |  |  |  |  | 0
Average Vial Content Weight (mg): | 1128.783
Initial Sample dilution (mL): | 100 |  | Sample Weight (mg) | Injection | Response: | Determined Amt (mg) | % Assay
1st Dilution Sample transfer Volume (mL: | 10 | Assay Smp A | 214.24 | 1 | 286313247 | 522.8562 | 104.6%
1st Dilution Sample Final Volume (mL): | 20 |  |  | 2 | 286600232 | 523.3803 | 104.7%
2nd Dilution Sample Transfer Volume (mL): | 1 |  |  | 3 | 286826738 | 523.7939 | 104.8%
2nd Dilution Sample Final Volume (mL): | 1 |  |  | 4 |  | - | -
3rd Dilution Sample Transfer Volume (mL: | 1 | Assay Smp B | 225.39 | 1 | 304935895 | 529.3163 | 105.9%
3rd Dilution Sample Final Volume (mL): | 1 |  |  | 2 | 305605244 | 530.4782 | 106.1%
4th Dilution Sample Transfer Volume (mL): | 1 |  |  | 3 | 305813790 | 530.8402 | 106.2%
4th Dilution Sample Final Volume (mL): | 1 |  |  | 4 |  | - | -
Sample Dilution Factor | 200 | Assay Smp C | 227.81 | 1 | 300385666 | 515.879 | 103.2%
Desired Sample Weight (mg): | 225.7566 |  |  | 2 | 303251836 | 520.8013 | 104.2%
If there are no serial dilutions, or only one dilution, enter 1 in all boxes not used. |  |  |  | 3 | 302550978 | 519.5976 | 103.9%
|  |  |  | 4 |  | - | -
[6 empty] | Average: | 104.8%
[6 empty] | RSD: | 0.9873%
[6 empty] | n: | 9
Comment: | The content of | Cefoperazone, Sulbactm |  | in the sample as a percentage of the stated label claim is |  | 104.8%
| Name |  |  | Date |  | Signature
Analysed by:
Reviewed By:
5

## SST
HPLC System Suitability Report
Assay
Analysis Data | CEFOBACTAM
Sample(s) | NDQD201505228
Reference Substance: | Sulbactam Sodium
% age Purity: | 89.36
Weight (mg): | 23.5
Standard Conc (mg/mL): | 0.47
Injection Number | Peak Areas | Theoretical Plates (USP) | Tailing Factor (Assym) | Retention Times (min)
1 | 52209015 | 12645 | 1 | 6.2
2 | 52129363 | 12895 | 1 | 6.2
3 | 52347504 | 12901 | 1 | 6.2
4 | 52464730 | 13153 | 1 | 6.2
5 | 52486012 | 13129 | 1 | 6.2
6 | 52372054 | 12999 | 1 | 6.2
Averages: | 52334779.6667 | 12953.6667 | 1 | 6.2
RSD: | 0.2693%
n: | 6
Reference Substance: | Sulbactam Sodium
% age Purity: | 89.36
Weight (mg): | 23.5
Standard Conc (mg/mL): | 0.47
Injection Number | Peak Areas | Theoretical Plates (USP) | Tailing Factor (Assym) | Retention Times (min)
1 | 220555102 | 11092 | 1 | 15.4
2 | 219883570 | 11248 | 1 | 15.4
3 | 220631879 | 11291 | 1 | 15.4
4 | 221134878 | 11398 | 1 | 15.4
5 | 220954007 | 11474 | 1 | 15.4
6 | 220382877 | 11298 | 1 | 15.4
Averages: | 220590385.5 | 11300.1667 | 1 | 15.4
RSD: | 0.2001%
n: | 6
Summary: | The RSD of the peak areas for six replicate injections of SST Std is less than 2.0%.
The number of Theoretical Plates (USP) for all peaks is greater than 2000
The Assymetry of all peaks were below 2.0
| Name |  |  | Date | Signature
Analysed by: | Jane |  |  | 8th May 2015
Reviewed By: