## component
MICOBIOLOGY NO. | BIOL/002/2015 | DATE RECEIVED | 2015-05-08 09:16:27
Analysis Report | Cefoperazone Sodium / Sulbactam Sodium LAL Test
Sample Name: | VAXCEL Injection
Lab Ref No: | NDQD201505228
Active Ingredient: | Cefoperazone Sodium / Sulbactam Sodium
Label Claim: | Each ml contains mg of Apyrogenic
Date Test Set: | 22/06/2015
Date of Results: | 01/09/2015
Analysis Data: | Bacterial Endotoxin (LAL) Test
Lysate Sensitivity, λ (Lowest conc of std used): | 0.005 | EU/mL | 0.005 | EU/mL
Sample Endotoxin Limit (E.L): | 0.17 | EU/mg | 0.17 | EU/mg
Sample reconstitution vol: | 5 | mL | 5 | mL
Conc of sample solution, C (Potency): | 500 | mg | 500 | mg
Maximum Valid Dilution (MVD) = E.L x C | 3400 |  | 3400
λ
Standard Information: |  | Standard Calibration Curve
Control Standard Endotoxin: | 8000 EU / vial | Regression ( R ) |  | Regression Coefficient (R2)
Reconstitution vol: | 8.0mL | 0.992 |  | 0.98406
Standard stock Concentration (EU/mL) | 1000
STANDARD DILUTIONS
Desired Standard Concetration (EU/ µL) | Initial Concentration (EU/mL) | Sample vol Pipetted (µL) | Total Vol1 (µL) | pipette2 (µL) | Total Vol2 (µL)
5 | 1000 | 100 | 2000 | 200 | 2000
0.5 | 5 | 300 | 3000
0.05 | 0.5 | 200 | 2000
0.005 | 0.05 | 200 | 2000
SAMPLE DILUTION
Sample vol Pipetted (µL) | Total Vol1 (µL) | pipette2 (µL) | Total Vol2 (µL) | pipette3 (µL) | Total Vol3 (µL)
100 | 4000 | 50 | 4000
STD Volume (µl): | 50
LAL Reagent Volume (µl): | 50
Analysis Data: | Determination of Endotoxin content in sample
Y - Ordinate (B) | 6.14
Gradient of Standard Curve (A) | -0.128
Standard curve formula: Log (Y) = A*Log (X) + B
Sample Information | Sample Volume (µL) | Sample Δt at onset OD (Y) | Log Y | Log X | Antilog X (Endotoxin Conc)
B5 | 50 | 3124 | 8.0469 | -14.8974 | 3.3895e-07
B6 | 50 | 3097 | 8.0382 | -14.8296 | 3.6273e-07
|  |  | Average |  | 3.5084e-07
|  |  |  | Coefficient of Variance (RSD) : | 0.6138%
|  |  | Replicates (n): |  | 2
|  |  |  | Dilution Factor : | 3200
|  |  |  | Endotoxin Concentration of Sample Solution (EU/mL) : | 0.0011227
Comment: |  | The endotoxin concentration in the sample is : | 1.1227e-05 |  | EU/mg
Analysed by: |  | Checked by |  |  | Approved By :
ERIC NGAMAU |  | Head, BAU |  |  | Director