## Relative Density
Please enter the required information in the cells highlighted in green
Relative Density Test Report
Sample Name: | SULFRAN PAEDIATRIC SUSPENSION
Laboratory Ref No: | NDQD201505229
Active Ingredient: | TRIMETHOPRIM, SULPHAMETHOXAZOLE
Label Claim: | Each 5 ml contains Trimethoprim BP 40 mg , Sulphamethoxazole BP 200mg
Date Analysis Started: | 14th May 2015
Date Analysis Completed: | 19th May 2015
| Pyknometer Mass (g) | Pyknometer + Water (g) | Pyknometer + Sample (g)
| 22.6041 | 47.6616 | 49.1148
|  | 47.6566 | 49.0847
|  | 47.6664 | 49.08
| 22.6041 | 47.6616 | 49.0932
| Mass of Water (g): | 25.0574
| Mass of Sample (g): | 26.489
| Relative Density of Sample: | 1.0571
| Name |  | Date | Signature
Analysed by:
Reviewed By:

## SST
Please enter the required information in the cells highlighted in green
HPLC System Suitability Report
Sample Name: | SULFRAN PAEDIATRIC SUSPENSION
Laboratory Ref No: | NDQD201505229
Active Ingredient: | TRIMETHOPRIM, SULPHAMETHOXAZOLE
Label Claim: | Each 5 ml contains Trimethoprim BP 40 mg , Sulphamethoxazole BP 200mg
Date Analysis Started: | 14th May 2015
Date Analysis Completed: | 19th May 2015
Analysis Data | Assay
Reference Substance: | Trimethoprim
% age Purity: | 99.66
Weight (mg): | 29.95
Standard Conc (mg/mL): | 0.03594
Injection Number | Peak Areas | Theoretical Plates (USP) | Tailing Factor (Assym) | Retention Times (min)
1 | 5330607 | 9821.9 | 1.2 | 5.1
2 | 5328385 | 9798.6 | 1.2 | 5.1
3 | 5288349 | 9785.7 | 1.2 | 5.1
4 | 5327229 | 9793.4 | 1.2 | 5.1
5 | 5291916 | 9756.7 | 1.2 | 5.1
6 | 5278049 | 9821.9 | 1.2 | 5.1
Averages: | 5307422.5 | 9796.3667 | 1.2 | 5.1
RSD: | 0.4488%
n: | 6
Summary: | The RSD of the peak areas for six replicate injections of SST Std is less than 2.0%.
The number of Theoretical Plates (USP) for all peaks is greater than 2000
The Assymetry of all peaks were below 2.0
| Name |  | Date |  | Signature
Analysed by:
Reviewed By:

## Trimethoprim
Please enter the required information in the cells highlighted in green
Analysis Report
Sample Name: | SULFRAN PAEDIATRIC SUSPENSION
Laboratory Ref No: | NDQD201505229
Active Ingredient: | TRIMETHOPRIM, SULPHAMETHOXAZOLE
Label Claim: | Each 5 ml contains Trimethoprim BP 40 mg , Sulphamethoxazole BP 200mg
Date Analysis Started: | 14th May 2015
Date Analysis Completed: | 19th May 2015
Analysis Data
Reference Substance: | Trimethoprim
Code: | NQCL/WRS/T7-2
% age Purity: | 99.66
% Water content: | 0 | If correction for water content is not needed please enter 0
% Purity corrected for water: | 99.66
Mwt of compound in free base form: | 1 | Enter name of compound in free base form. If salt convertion is not needed enter 1.
Mwt of compound in salt form: | 1 | Enter name of compound in salt form. If salt convertion is not needed enter 1.
1 mg of salt is equivalent to | 1 | free base
Initial Standard dilution (mL): | 50 |  | Standard A |  | Standard B
1st Dilution Standard transfer Volume (mL: | 3 | Inj | Response: | Normalised Response: | Response: | Normalised Response:
1st Dilution Standard Final Volume (mL): | 50 | 1 | 5268230 | 4706691.6777 | 4345424 | 4705516.0891
2nd Dilution Standard Transfer Volume (mL): | 1 | 2 | 5267532 | 4706068.0772 | 4371203 | 4733431.3166
2nd Dilution Standard Final Volume (mL): | 1 | 3 | 5256164 | 4695911.7873 | 4366280 | 4728100.3625
3rd Dilution Standard Volume (mL: | 1 | 4 |  | - |  | -
3rd Dilution Standard Final Volume (mL): | 1 | Average: | 5263975.3333 | 4702890.5141 | 4360969 | 4722349.2561
4th Dilution Standard Transfer Volume (mL): | 1 | Amt of RS (mg): | 29.95 |  | 24.71
4th Dilution Standard Final Volume (mL): | 1 | Amt of RS as free base (mg): | 29.95 |  | 24.71
Standard Dilution Factor | 833.3333 | Purity correction: | 29.8482 |  | 24.626
If there are no serial dilutions, or only one dilution, enter 1 in all boxes not used. |  | Conc (mg/mL): | 0.035818 |  | 0.029551
|  | Desired Concetration (mg/mL): | 0.032
|  | Desired Weight as free base (mg): | 26.6667
|  | Desired Weight as salt (mg): | 26.6667
|  | Average Normalised Response: | 4712619.8851
|  | RSD: | 0.3119%
|  | n: | 6
Analysis Data | Determination of Content of Active Ingredient in the Sample
Label Claim: | Each 5 ml contains Trimethoprim BP 40 mg , Sulphamethoxazole BP 200mg
Each | 5 | contains | 40 | TRIMETHOPRIM, SULPHAMETHOXAZOLE
Relative Density of sample: | 1.0571
Each | 5 | is equivalent to | 5.2857
Initial Sample dilution (mL): | 100 |  | Powder Weight (g) | Injection | Response: | Determined Amt (mg) | % Assay
1st Dilution Sample transfer Volume (mL: | 4 | Assay Smp A | 5.0177 | 1 | 4214062 | 37.6782 | 94.2%
1st Dilution Sample Final Volume (mL): | 50 |  |  | 2 | 4229812 | 37.8191 | 94.55%
2nd Dilution Sample Transfer Volume (mL): | 1 |  |  | 3 | 4209176 | 37.6346 | 94.09%
2nd Dilution Sample Final Volume (mL): | 1 |  |  | 4 |  | - | -
3rd Dilution Sample Transfer Volume (mL: | 1 | Assay Smp B | 5.058 | 1 | 4332364 | 38.4274 | 96.07%
3rd Dilution Sample Final Volume (mL): | 1 |  |  | 2 | 4324079 | 38.354 | 95.88%
4th Dilution Sample Transfer Volume (mL): | 1 |  |  | 3 | 4317551 | 38.2961 | 95.74%
4th Dilution Sample Final Volume (mL): | 1 |  |  | 4 |  | - | -
Sample Dilution Factor | 1250 | Assay Smp C | 5.0877 | 1 |  | - | -
Desired Powder Weight (g): | 5.2857 |  |  | 2 |  | - | -
If there are no serial dilutions, or only one dilution, enter 1 in all boxes not used. |  |  |  | 3 |  | - | -
|  |  |  | 4 |  | - | -
[6 empty] | Average: | 95.09%
[6 empty] | RSD: | 0.9539%
[6 empty] | n: | 6
Comment: | The content of | TRIMETHOPRIM, SULPHAMETHOXAZOLE |  | in the sample as a percentage of the stated label claim is |  | 95.09%
| Name |  |  | Date |  | Signature
Analysed by:
Reviewed By:

## Sulphamethoxazole
Please enter the required information in the cells highlighted in green
Analysis Report
Sample Name: | SULFRAN PAEDIATRIC SUSPENSION
Laboratory Ref No: | NDQD201505229
Active Ingredient: | TRIMETHOPRIM, SULPHAMETHOXAZOLE
Label Claim: | Each 5 ml contains Trimethoprim BP 40 mg , Sulphamethoxazole BP 200mg
Date Analysis Started: | 14th May 2015
Date Analysis Completed: | 19th May 2015
Analysis Data
Reference Substance: | Sulphamethoxazole
Code: | NQCL/WRS/S12-2
% age Purity: | 99.58
% Water content: | 0 | If correction for water content is not needed please enter 0
% Purity corrected for water: | 99.58
Mwt of compound in free base form: | 1 | Enter name of compound in free base form. If salt convertion is not needed enter 1.
Mwt of compound in salt form: | 1 | Enter name of compound in salt form. If salt convertion is not needed enter 1.
1 mg of salt is equivalent to | 1 | free base
Initial Standard dilution (mL): | 50 |  | Standard A |  | Standard B
1st Dilution Standard transfer Volume (mL: | 15 | Inj | Response: | Normalised Response: | Response: | Normalised Response:
1st Dilution Standard Final Volume (mL): | 50 | 1 | 52352844 | 61896869.2792 | 64794168 | 61836494.4599
2nd Dilution Standard Transfer Volume (mL): | 1 | 2 | 52374604 | 61922596.1695 | 65207750 | 62231197.592
2nd Dilution Standard Final Volume (mL): | 1 | 3 | 52327368 | 61866748.9549 | 65162969 | 62188460.7201
3rd Dilution Standard Volume (mL: | 1 | 4 |  | - |  | -
3rd Dilution Standard Final Volume (mL): | 1 | Average: | 52351605.3333 | 61895404.8012 | 65054962.3333 | 62085384.2573
4th Dilution Standard Transfer Volume (mL): | 1 | Amt of RS (mg): | 22.65 |  | 28.06
4th Dilution Standard Final Volume (mL): | 1 | Amt of RS as free base (mg): | 22.65 |  | 28.06
Standard Dilution Factor | 166.6667 | Purity correction: | 22.5549 |  | 27.9421
If there are no serial dilutions, or only one dilution, enter 1 in all boxes not used. |  | Conc (mg/mL): | 0.13533 |  | 0.16765
|  | Desired Concetration (mg/mL): | 0.16
|  | Desired Weight as free base (mg): | 26.6667
|  | Desired Weight as salt (mg): | 26.6667
|  | Average Normalised Response: | 61990394.5293
|  | RSD: | 0.279%
|  | n: | 6
Analysis Data | Determination of Content of Active Ingredient in the Sample
Label Claim: | Each 5 ml contains Trimethoprim BP 40 mg , Sulphamethoxazole BP 200mg
Each | 5 | contains | 200 | TRIMETHOPRIM, SULPHAMETHOXAZOLE
Relative Density of sample: | 1.0571
Each | 5 | is equivalent to | 5.2857
Initial Sample dilution (mL): | 100 |  | Powder Weight (g) | Injection | Response: | Determined Amt (mg) | % Assay
1st Dilution Sample transfer Volume (mL: | 4 | Assay Smp A | 5.0177 | 1 | 59072583 | 200.763 | 100.4%
1st Dilution Sample Final Volume (mL): | 50 |  |  | 2 | 59403579 | 201.888 | 100.9%
2nd Dilution Sample Transfer Volume (mL): | 1 |  |  | 3 | 59275678 | 201.4533 | 100.7%
2nd Dilution Sample Final Volume (mL): | 1 |  |  | 4 |  | - | -
3rd Dilution Sample Transfer Volume (mL: | 1 | Assay Smp B | 5.058 | 1 | 61671229 | 207.9252 | 104%
3rd Dilution Sample Final Volume (mL): | 1 |  |  | 2 | 61603353 | 207.6964 | 103.8%
4th Dilution Sample Transfer Volume (mL): | 1 |  |  | 3 | 61622896 | 207.7623 | 103.9%
4th Dilution Sample Final Volume (mL): | 1 |  |  | 4 |  | - | -
Sample Dilution Factor | 1250 | Assay Smp C | 5.0877 | 1 |  | - | -
Desired Powder Weight (g): | 5.2857 |  |  | 2 |  | - | -
If there are no serial dilutions, or only one dilution, enter 1 in all boxes not used. |  |  |  | 3 |  | - | -
|  |  |  | 4 |  | - | -
[6 empty] | Average: | 102.3%
[6 empty] | RSD: | 1.73%
[6 empty] | n: | 6
Comment: | The content of | TRIMETHOPRIM, SULPHAMETHOXAZOLE |  | in the sample as a percentage of the stated label claim is |  | 102.3%
| Name |  |  | Date |  | Signature
Analysed by:
Reviewed By: