## SST
HPLC System Suitability Report
Analysis Data | Assay
Sample(s)
Reference Substance: | QUININE SULPHATE TABLETS B.P
% age Purity: | NDQD201505230
Weight (mg): | QUININE SULPHATE
Standard Conc (mg/mL): | Each film coated tablet contains: Quinine Sulphate B.P 300MG
Injection Number | Peak Areas | Theoretical Plates (USP) | Tailing Factor (Assym) | Retention Times (min)
1 | 19080169 | 7867.7 | 1.3 | 9.4
2 | 19227992 | 7818.9 | 1.3 | 9.4
3 | 19223127 | 7802.4 | 1.3 | 9.4
4 | 19217986 | 7765.8 | 1.3 | 9.4
5 | 19094697 | 7724.3 | 1.3 | 9.4
6 | 19060724 | 7689.6 | 1.3 | 9.4
Averages: | 19150782.5 | 7778.1167 | 1.3 | 9.4
RSD: | 0.4174%
n: | 6
Summary: | The RSD of the peak areas for six replicate injections of SST Std is less than 2.0%.
The number of Theoretical Plates (USP) for all peaks is greater than 2000
The Assymetry of all peaks were below 2.0
Analysis Data | Dissolution
Reference Substance:
% age Purity:
Weight (mg):
Standard Conc (mg/mL):
Injection Number | Peak Areas | Theoretical Plates (USP) | Tailing Factor (Assym) | Retention Times (min)
1
2
3
4
5
6
Averages: | #DIV/0! | #DIV/0! | #DIV/0! | #DIV/0!
RSD: | #DIV/0!
n: | 0
Summary: | The RSD of the peak areas for six replicate injections of SST Std is less than 2.0%.
The number of Theoretical Plates (USP) for all peaks is greater than 2000
The Assymetry of all peaks were below 2.0
| Name |  |  | Date | Signature
Analysed by:
Reviewed By:

## Uniformity
Please enter the required information in the cells highlighted in green
Uniformity of Weight Test Report
Sample Name: |  | QUININE SULPHATE TABLETS B.P
Laboratory Ref No: |  | NDQD201505230
Active Ingredient: |  | QUININE SULPHATE
Label Claim: |  | Each film coated tablet contains: Quinine Sulphate B.P 300MG
Date Analysis Started: |  | 2015-05-14 11:06:08
Date Analysis Completed: |  | #REF!
Analysis Data |  | Uniformity of weight
|  | Tablet weight (mg) | % Deviation
|  | 376.15 | -2.254%
|  | 400.82 | 4.157%
|  | 388.64 | 0.992%
|  | 384.6 | -0.05782%
|  | 373.75 | -2.877%
|  | 385.07 | 0.06432%
|  | 384.45 | -0.0968%
|  | 378.42 | -1.664%
|  | 382.32 | -0.6503%
|  | 403.45 | 4.841%
|  | 375.82 | -2.339%
|  | 383.76 | -0.2761%
|  | 382.93 | -0.4918%
|  | 377.08 | -2.012%
|  | 394.64 | 2.551%
|  | 383.04 | -0.4632%
|  | 393.13 | 2.159%
|  | 381.32 | -0.9102%
|  | 383.34 | -0.3852%
|  | 383.72 | -0.2865%
| Total | 7696.45
| Average | 384.8225
| Average | % Deviation from mean
| 384.8225 | -5% | 365.5814
|  | 5% | 404.0636
| Name |  | Date | Signature
Analysed by:
Reviewed By:

## Quinine Sulfate
National Quality Control Laboratory
Laboratory Data Calculation Spreadsheet
Please enter the required information in the cells highlighted in green
Analysis Report
Sample Name: | QUININE SULPHATE TABLETS B.P
Laboratory Ref No: | NDQD201505230 | 29
Active Ingredient: | QUININE SULPHATE
Label Claim: | Each film coated tablet contains: Quinine Sulphate B.P 300MG
Date Analysis Started: | 2016-04-14
Date Analysis Completed: | 2016-04-20
Analysis Data
Reference Substance: | Quinine Sulfate
Code: | Q1 1
% age Purity: | 93.6
% Water content: | 0 | If correction for water content is not needed please enter 0
% Purity corrected for water: | 93.6
Mwt of compound in free base form: | 1 | Enter molecular mass of compound in free base form. If salt conversion is NOT needed, enter 1.
Mwt of compound in salt form: | 1 | Enter molecular mass of compound in salt form. If salt conversion is NOT needed, enter 1.
1 mg of salt is equivalent to | 1 | free base
Initial Standard dilution volume (mL): | 100 |  | Standard A |  | Standard B
1st Dilution Standard transfer Volume (mL: | 1 | Injection | Response: | Normalised Response: | Response: | Normalised Response: |  | Std Response Deviation
1st Dilution Standard Final Volume (mL): | 1 | 1 | 19164641 | 21473564.5552 | 21490609 | 21538510.6477
2nd Dilution Standard Transfer Volume (mL): | 1 | 2 | 19134613 | 21439918.8326 | 21348997 | 21396583.0006 |  | 0.1305%
2nd Dilution Standard Final Volume (mL): | 1 | 3 | 19078615 | 21377174.2882 | 21233188 | 21280515.8673
3rd Dilution Standard Volume (mL: | 1 | 4 |  | - |  | -
3rd Dilution Standard Final Volume (mL): | 1 | Average: | 19125956.3333 | 21430219.2253 | 21357598 | 21405203.1719
4th Dilution Standard Transfer Volume (mL): | 1 | Mass of RS (mg): | 19.07 |  | 21.32
4th Dilution Standard Final Volume (mL): | 1 | Mass of WRS as free base (mg): | 19.07 |  | 21.32
Standard Dilution Factor | 100 | Purity correction (mg): | 17.8495 |  | 19.9555
If there are no serial dilutions, or only one dilution, enter 1 in all boxes not used. |  | Concentration (mg/mL): | 0.1785 |  | 0.19956
|  | Desired Concentration (mg/mL): | 0.2
|  | Desired Weight as free base (mg): | 20
|  | Desired Weight as salt (mg): | 20
|  | Average Normalised Response: | 21417711.1986
|  | RSD: | 0.413%
|  | n: | 6
Analysis Data | Determination of Content of Active Ingredient in the Sample
Label Claim: | Each film coated tablet contains: Quinine Sulphate B.P 300MG
Each Tablet contains | 300 | QUININE SULPHATE
Average Tablet Content Weight (mg): | 384.8225
Initial Sample dilution Volume (mL): | 100 |  | Powder Weight (mg) | Injection | Response: | Determined Amt (mg) | % Assay
1st Dilution Sample transfer Volume (mL): | 3 | Assay Smp A | 380.16 | 1 | 18480622 | 291.1497 | 97.05%
1st Dilution Sample Final Volume (mL): | 50 |  |  | 2 | 18581936 | 292.7458 | 97.58%
2nd Dilution Sample Transfer Volume (mL): | 1 |  |  | 3 | 18341706 | 288.9611 | 96.32%
2nd Dilution Sample Final Volume (mL): | 1 |  |  | 4 |  | - | -
3rd Dilution Sample Transfer Volume (mL: | 1 | Assay Smp B | 397.54 | 1 | 19414793 | 292.4947 | 97.5%
3rd Dilution Sample Final Volume (mL): | 1 |  |  | 2 | 19344901 | 291.4418 | 97.15%
4th Dilution Sample Transfer Volume (mL): | 1 |  |  | 3 | 19365585 | 291.7534 | 97.25%
4th Dilution Sample Final Volume (mL): | 1 |  |  | 4 |  | - | -
Sample Dilution Factor | 1666.6667 | Assay Smp C | 379.02 | 1 | 18627847 | 294.3518 | 98.12%
Desired Sample Weight (mg): | 427.5806 |  |  | 2 | 18501804 | 292.3601 | 97.45%
If there are no serial dilutions, or only one dilution, enter 1 in all boxes not used. |  |  |  | 3 | 18266121 | 288.6359 | 96.21%
|  |  |  | 4 |  | - | -
[5 empty] | Average: | 291.5438 | 97.18%
[5 empty] | RSD: | 0.6212% | 0.6212%
[5 empty] | n: | 9 | 9
Comment: | The content of | QUININE SULPHATE |  | in the sample as a percentage of the stated label claim is |  | 97.18%
DISSOLUTION: | Determination of Active Ingredient Dissolved
Reference Substance: | Quinine Sulfate
Code: | Q1 1
% age Purity: | 93.6
% Water content: | 0 | If correction for water content is not needed please enter 0
% Purity corrected for water: | 93.6
Mwt of compound in free base form: | 1 | Enter molecular mass of compound in free base form. If salt convertion is NOT needed, enter 1.
Mwt of compound in salt form: | 1 | Enter molecular mass of compound in salt form. If salt convertion is NOT needed, enter 1.
1 mg of salt is equivalent to | 1 | free base
Initial Standard dilution volume (mL): | 25 |  | Standard A |  | Standard B
1st Dilution Standard transfer Volume (mL: | 4 | Injection | Response: | Normalised Response: | Response: | Normalised Response: |  | Std Response Deviation
1st Dilution Standard Final Volume (mL): | 100 | 1 | 0.4173 | 0.51458 | 0.4987 | 0.52113
2nd Dilution Standard Transfer Volume (mL): | 1 | 2 | 0.4176 | 0.51495 | 0.4997 | 0.52217 |  | 2.129%
2nd Dilution Standard Final Volume (mL): | 1 | 3 | 0.4127 | 0.50891 | 0.5004 | 0.5229
3rd Dilution Standard Volume (mL: | 1 | 4 |  | - |  | -
3rd Dilution Standard Final Volume (mL): | 1 | Average: | 0.41587 | 0.51281 | 0.4996 | 0.52207
4th Dilution Standard Transfer Volume (mL): | 1 | Amt of RS (mg): | 18.05 |  | 21.3
4th Dilution Standard Final Volume (mL): | 1 | Amt of RS as free base (mg): | 18.05 |  | 21.3
Standard Dilution Factor | 625 | Purity correction: | 16.8948 |  | 19.9368
If there are no serial dilutions, or only one dilution, enter 1 in all boxes not used. |  | Conc (mg/mL): | 0.027032 |  | 0.031899
|  | Desired Concentration (mg/mL): | 0.033333
|  | Desired Weight as free base (mg): | 20.8333
|  | Desired Weight as salt (mg): | 20.8333
|  | Average Normalised Peak Area: | 0.51744
|  | RSD: | 1.069%
|  | n: | 6
Medium Volume (mL): | 900 | Capsule No. | Response: | Amt Released (mg): | %age Released:
1st Dilution Sample transfer Volume (mL: | 5 | 1 | 0.4795 | 278.0032 | 92.67%
1st Dilution Sample Final Volume (mL): | 50 | 2 | 0.4872 | 282.4674 | 94.16%
2nd Dilution Sample Transfer Volume (mL): | 1 | 3 | 0.4891 | 283.569 | 94.52%
2nd Dilution Sample Final Volume (mL): | 1 | 4 | 0.4996 | 289.6567 | 96.55%
3rd Dilution Sample Transfer Volume (mL: | 1 | 5 | 0.4947 | 286.8158 | 95.61%
3rd Dilution Sample Final Volume (mL): | 1 | 6 | 0.4895 | 283.8009 | 94.6%
4th Dilution Sample Transfer Volume (mL): | 1
4th Dilution Sample Final Volume (mL): | 1 |  | Average: | 284.0522 | 94.68%
Sample Dilution Factor | 9000 |  | RSD: | 1.394% | 1.394%
If there are no serial dilutions, or only one dilution, enter 1 in all boxes not used. |  |  | n: | 6 | 6
Comment: | The amount of | QUININE SULPHATE |  | dissolved as a percentage of the stated label claim is |  | 94.68%
| Name |  |  | Date |  | Signature
Analysed by:
Reviewed By:
5