## Relative Density
Please enter the required information in the cells highlighted in green
Relative Density Test Report
Sample Name: | SHELGYL
Laboratory Ref No: | NDQD201505231
Active Ingredient: | Metronidazole
Label Claim: | Each 5 ml contains Metronidazole Benzoate BP equiv to Metronidazole 200mg
Date Analysis Started: | 8th June 2015
Date Analysis Completed: | 9th June 2015
| Pyknometer Mass (g) | Pyknometer + Water (g) | Pyknometer + Sample (g)
| 21.9939 | 46.8709 | 52.1767
|  | 46.853 | 52.158
|  | 46.8712 | 52.0982
| 21.9939 | 46.865 | 52.1443
| Mass of Water (g): | 24.8711
| Mass of Sample (g): | 30.1504
| Relative Density of Sample: | 1.2123
| Name |  | Date | Signature
Analysed by:
Reviewed By:

## SST
Please enter the required information in the cells highlighted in green
HPLC System Suitability Report
Sample Name: | SHELGYL
Laboratory Ref No: | NDQD201505231
Active Ingredient: | Metronidazole
Label Claim: | Each 5 ml contains Metronidazole Benzoate BP equiv to Metronidazole 200mg
Date Analysis Started: | 8th June 2015
Date Analysis Completed: | 9th June 2015
Analysis Data | Assay
Reference Substance: | Metronidazole
% age Purity: | 99.67
Weight (mg): | 20.92
Standard Conc (mg/mL): | 0.4184
Injection Number | Peak Areas | Theoretical Plates (USP) | Tailing Factor (Assym) | Retention Times (min)
1 | 27345247 | 6671.8 | 0.9 | 4.8
2 | 27299527 | 6642.9 | 0.9 | 4.8
3 | 27377049 | 6657.4 | 0.9 | 4.8
4 | 27271928 | 6658.2 | 0.9 | 4.8
5 | 27353859 | 6669.2 | 0.9 | 4.8
6 | 27346196 | 6660.3 | 0.9 | 4.8
Averages: | 27332301 | 6659.9667 | 0.9 | 4.8
RSD: | 0.1421%
n: | 6
Summary: | The RSD of the peak areas for six replicate injections of SST Std is less than 2.0%.
The number of Theoretical Plates (USP) for all peaks is greater than 2000
The Assymetry of all peaks were below 2.0
| Name |  | Date |  | Signature
Analysed by:
Reviewed By:

## Metronidazole
Please enter the required information in the cells highlighted in green
Analysis Report
Sample Name: | SHELGYL
Laboratory Ref No: | NDQD201505231
Active Ingredient: | Metronidazole
Label Claim: | Each 5 ml contains Metronidazole Benzoate BP equiv to Metronidazole 200mg
Date Analysis Started: | 8th June 2015
Date Analysis Completed: | 9th June 2015
Analysis Data
Reference Substance: | Metronidazole
Code: | NQCL/WRS/M11-1
% age Purity: | 99.79
% Water content: | 0.12 | If correction for water content is not needed please enter 0
% Purity corrected for water: | 99.67
Mwt of compound in free base form: | 171.15 | Enter name of compound in free base form. If salt convertion is not needed enter 1.
Mwt of compound in salt form: | 275.26 | Enter name of compound in salt form. If salt convertion is not needed enter 1.
1 mg of salt is equivalent to | 0.62178 | free base
Initial Standard dilution (mL): | 50 |  | Standard A |  | Standard B
1st Dilution Standard transfer Volume (mL: | 1 | Inj | Response: | Normalised Response: | Response: | Normalised Response:
1st Dilution Standard Final Volume (mL): | 1 | 1 | 27226821 | 42001712.2612 | 25362731 | 41339247.2976
2nd Dilution Standard Transfer Volume (mL): | 1 | 2 | 27310779 | 42131230.8619 | 25317491 | 41265509.6726
2nd Dilution Standard Final Volume (mL): | 1 | 3 | 27328153 | 42158033.0269 | 25203628 | 41079921.9804
3rd Dilution Standard Volume (mL: | 1 | 4 |  | - |  | -
3rd Dilution Standard Final Volume (mL): | 1 | Average: | 27288584.3333 | 42096992.05 | 25294616.6667 | 41228226.3169
4th Dilution Standard Transfer Volume (mL): | 1 | Amt of RS (mg): | 20.92 |  | 19.8 | 24687451
4th Dilution Standard Final Volume (mL): | 1 | Amt of RS as free base (mg): | 13.0075 |  | 12.3112
Standard Dilution Factor | 50 | Purity correction: | 12.9646 |  | 12.2705
If there are no serial dilutions, or only one dilution, enter 1 in all boxes not used. |  | Conc (mg/mL): | 0.25929 |  | 0.24541
|  | Desired Concetration (mg/mL): | 0.4
|  | Desired Weight as free base (mg): | 20
|  | Desired Weight as salt (mg): | 32.1659
|  | Average Normalised Response: | 41662609.1834
|  | RSD: | 1.167%
|  | n: | 6
Analysis Data | Determination of Content of Active Ingredient in the Sample
Label Claim: | Each 5 ml contains Metronidazole Benzoate BP equiv to Metronidazole 200mg
Each | 5 | contains | 200 | Metronidazole
Relative Density of sample: | 1.2123
Each | 5 | is equivalent to | 6.0613
Initial Sample dilution (mL): | 100 |  | Powder Weight (g) | Injection | Response: | Determined Amt (mg) | % Assay
1st Dilution Sample transfer Volume (mL: | 1 | Assay Smp A | 1.1462 | 1 | 36757898 | 186.6192 | 93.31%
1st Dilution Sample Final Volume (mL): | 1 |  |  | 2 | 36777866 | 186.7206 | 93.36%
2nd Dilution Sample Transfer Volume (mL): | 1 |  |  | 3 | 36782195 | 186.7425 | 93.37%
2nd Dilution Sample Final Volume (mL): | 1 |  |  | 4 |  | - | -
3rd Dilution Sample Transfer Volume (mL: | 1 | Assay Smp B | 1.0037 | 1 |  | - | -
3rd Dilution Sample Final Volume (mL): | 1 |  |  | 2 |  | - | -
4th Dilution Sample Transfer Volume (mL): | 1 |  |  | 3 |  | - | -
4th Dilution Sample Final Volume (mL): | 1 |  |  | 4 |  | - | -
Sample Dilution Factor | 100 | Assay Smp C | 1.0777 | 1 | 33896259 | 183.032 | 91.52%
Desired Powder Weight (g): | 1.2123 |  |  | 2 | 33861448 | 182.844 | 91.42%
If there are no serial dilutions, or only one dilution, enter 1 in all boxes not used. |  |  |  | 3 | 33885422 | 182.9735 | 91.49%
|  |  |  | 4 |  | - | -
[6 empty] | Average: | 92.41%
[6 empty] | RSD: | 1.11%
[6 empty] | n: | 6
Comment: | The content of | Metronidazole |  | in the sample as a percentage of the stated label claim is |  | 92.41%
| Name |  |  | Date |  | Signature
Analysed by: | Beatrice
Reviewed By: