## RD
National Quality Control Laboratory
Laboratory Data Calculation Spreadsheet
Please enter the required information in the cells highlighted in green
Relative Density Test Report
Sample Name: | Maalox
Laboratory Ref No: | NDQD201502052
Active Ingredient: | Each sachet contains Magnesium Hydroxide 400mg, Aluminium hydroxide 460 mg
Label Claim: | Each sachet contains Magnesium Hydroxide 400mg, Aluminium hydroxide 460 mg
Date Analysis Started: | 0
Date Analysis Completed: | 0
|  | Pyknometer + Water (g) | Pyknometer + Sample (g)
| 23.1632 | 48.119 | 53.485
|  | 48.119 | 53.4853
|  | 48.119 | 53.4855
| 23.1632 | 48.119 | 53.4853
| Mass of Water (g): | 24.9558
| Mass of Sample (g): | 30.3221
| Relative Density of Sample: | 1.215
| Name |  | Date | Signature
Analysed by:
Reviewed By:
0

## Magnesium Hydroxide
National Quality Control Laoboratory
Laboratory Data Calculation Spreadsheet
Please enter the required information in the cells highlighted in green
Analysis Report
Sample Name: | Maalox
Laboratory Ref No: | NDQD201505232 | 27
Active Ingredient: | Magnesium Hydroxide 400mg
Label Claim: | Each sachet contains Magnesium Hydroxide 400mg, Aluminium hydroxide 460 mg
Date Analysis Started:
Date Analysis Completed:
Analysis Data | Standardisation of the titrant
Volumetric solution: | 0.05 EDTA DISODIUM
Standard: | ZINC
Molecular Weight standard: | 65.38
Target Concentration of titrant: | 0.05
Reaction Ratio (Titrant:Standard) | 1 | : | 1
Standard | Standard Weight (mg) | mMoles of titrant | mL Titrant | Molarity (mM/mL) | Deviation from target Value | Correction Factor
A | 31.975 | 0.48906 | 9.8 | 0.049904 | -0.191% | 0.99809
B | 33.2 | 0.5078 | 10.2 | 0.049784 | -0.4313% | 0.99569
C | 42.8 | 0.65463 | 13.1 | 0.049972 | -0.05581% | 0.99944
D |  | - |  | - | - | -
|  |  | Average : | 0.049887 | -0.226% | 0.99774
|  |  | RSD: | 0.1906%
|  |  | n: | 3
Analysis Data | Determination of Content of Active Ingredient in the Sample
Label Claim: | Each sachet contains Magnesium Hydroxide 400mg, Aluminium hydroxide 460 mg
Each | 4.3 | contains | 400 | Magnesium Hydroxide 400mg
Relative Density of sample: | 1.215
Each | 4.3 | is equivalent to | 5.2246
Each mL of | 0.05 EDTA DISODIUM | is equivalent to | 2.916 | Magnesium Hydroxide 400mg
Actual Amount (mg)
Sample | Weight (g) | Titre Vol. (mL) | Blank | Blank Correction | Corrected Titre | In sample | Per Label Claim | Percentage content
A | 0.62865 | 15.5 | 0 | 15.5 | 15.465 | 45.0958 | 374.7843 | 93.7%
B | 0.68748 | 16.5 | 0 | 16.5 | 16.4627 | 48.0052 | 364.8252 | 91.21%
C | 0.56024 | 13.9 | 0 | 13.9 | 13.8686 | 40.4408 | 377.1414 | 94.29%
D |  |  |  | - | - | - | - | -
|  | Average : | 0 |  | Average : | 44.514 | 372.2503 | 93.06%
|  | RSD: | - |  | RSD: |  | 1.756% | 1.756%
|  | n: | 3 |  | n: | 3 | 3 | 3
| Name |  |  | Date |  | Signature
Analysed by:
Reviewed By:
0

## aluminium Hydroxide
National Quality Control Laoboratory
Laboratory Data Calculation Spreadsheet
Please enter the required information in the cells highlighted in green
Analysis Report
Sample Name: | Maalox
Laboratory Ref No: | NDQD201502052 | 32
Active Ingredient: | Aluminium hydroxide 460 mg
Label Claim: | Each sachet contains Magnesium Hydroxide 400mg, Aluminium hydroxide 460 mg
Date Analysis Started:
Date Analysis Completed:
Analysis Data | Standardisation of the titrant
Volumetric solution: | 0.05 M EDTA DISODIUM
Standard: | ZINC
Molecular Weight standard: | 65.38
Target Concentration of titrant: | 0.05
Reaction Ratio (Titrant:Standard) | 1 | : | 1
Standard | Standard Weight (mg) | mMoles of titrant | mL Titrant | Molarity (mM/mL) | Deviation | Correction Factor
A | 31.975 | 0.48906 | 9.8 | 0.049904 | -0.191% | 0.99809
B | 33.2 | 0.5078 | 10.2 | 0.049784 | -0.4313% | 0.99569
C | 42.8 | 0.65463 | 13.1 | 0.049972 | -0.05581% | 0.99944
D |  | - |  | - | - | -
|  |  | Average : | 0.049887 | -0.226% | 0.99774
|  |  | RSD: | 0.1906%
|  |  | n: | 3
Analysis Data | Determination of Content of Active Ingredient in the Sample
Label Claim: | Each sachet contains Magnesium Hydroxide 400mg, Aluminium hydroxide 460 mg
Each | 4.3 | contains | 351.8 | Aluminium hydroxide 460 mg | Dried
Relative Density of sample: | 1.215
Each | 4.3 | is equivalent to | 5.2246
Each mL of | 0.05 M EDTA DISODIUM | is equivalent to | 3.9 | Aluminium hydroxide 460 mg
Volume of Titrant in excess (mL): | 25
Actual Amount (mg)
Sample | Weight (g) | Back titration titre (mL) | Blank | Vol in excess (mL) | Titre Vol. (mL) | Corrected Titre | In sample | Per Label Claim | % content
A | 0.94298 | 17.5 | 25.1 | 17.4303 | 7.5697 | 17.3909 | 67.8244 | 375.7854 | 106.8%
B | 1.0312 | 19.3 | 25.1 | 19.2231 | 5.7769 | 19.1797 | 74.8007 | 378.9748 | 107.7%
C | 0.84035 | 15.4 | 25.1 | 15.3386 | 9.6614 | 15.304 | 59.6855 | 371.0755 | 105.5%
D |  |  |  | - | - | - | - | - | -
|  | Average : | 25.1 |  |  | Average : | 67.4369 | 375.2785 | 106.7%
|  | RSD: | 1.734e-14% |  |  | RSD: |  | 1.059% | 1.059%
|  | n: | 3 |  |  | n: | 3 | 3 | 3
Comment: | The content of | Aluminium hydroxide 460 mg |  | in the sample as a percentage of the stated label claim is |  |  | 106.7%
| Name |  |  |  | Date |  |  | Signature
Analysed by: | MUTUA |  |  |  | 2015-04-11
Reviewed By:
0