## SST
HPLC System Suitability Report
Analysis Data | Assay
Sample(s)
Reference Substance: | AMOXICILLIN CAPSULES B.P 250 mg
% age Purity: | NDQD201505233
Weight (mg): | Amoxicillin Trihydrate BP
Standard Conc (mg/mL): | Amoxicillin trihydrate B.P 250 mg
2015-05-14 13:46:07
Injection Number | Peak Areas | Theoretical Plates (USP) | Tailing Factor (Assym) | Retention Times (min)
1
2
3
4
5
6
Averages: | #DIV/0! | #DIV/0! | #DIV/0! | #DIV/0!
RSD: | #DIV/0!
n: | 0
Summary: | The RSD of the peak areas for six replicate injections of SST Std is less than 2.0%.
The number of Theoretical Plates (USP) for all peaks is greater than 2000
The Assymetry of all peaks were below 2.0
Analysis Data | Dissolution
Reference Substance:
% age Purity:
Weight (mg):
Standard Conc (mg/mL):
Injection Number | Peak Areas | Theoretical Plates (USP) | Tailing Factor (Assym) | Retention Times (min)
1
2
3
4
5
6
Averages: | #DIV/0! | #DIV/0! | #DIV/0! | #DIV/0!
RSD: | #DIV/0!
n: | 0
Summary: | The RSD of the peak areas for six replicate injections of SST Std is less than 2.0%.
The number of Theoretical Plates (USP) for all peaks is greater than 2000
The Assymetry of all peaks were below 2.0
| Name |  |  | Date | Signature
Analysed by:
Reviewed By:

## Uniformity
Please enter the required information in the cells highlighted in green
Uniformity of Weight Test Report
Sample Name: |  | AMOXICILLIN CAPSULES B.P 250 mg
Laboratory Ref No: |  | NDQD201505233
Active Ingredient: |  | Amoxicillin Trihydrate BP
Label Claim: |  | Amoxicillin trihydrate B.P 250 mg
Date Analysis Started: |  | 2015-05-14 13:46:07
Date Analysis Completed: |  | 2015-06-29 10:16:57
Analysis Data |  | Uniformity of weight
Capsule No. | Intact Capsule (mg) | Empty Shell (mg) | Capsule Content (mg) | % Deviation
1 | 351.53 | 62.2 | 289.33 | -0.9776%
2 | 356.28 | 63.29 | 292.99 | 0.275%
3 | 351.49 | 61.16 | 290.33 | -0.6354%
4 | 353.63 | 62.07 | 291.56 | -0.2144%
5 | 354.39 | 59.45 | 294.94 | 0.9424%
6 | 366.6 | 63.86 | 302.74 | 3.612%
7 | 357.32 | 62.12 | 295.2 | 1.031%
8 | 343.98 | 64.71 | 279.27 | -4.421%
9 | 359.12 | 63.2 | 295.92 | 1.278%
10 | 365.09 | 62.17 | 302.92 | 3.674%
11 | 322.8 | 64.78 | 258.02 | -11.69%
12 | 363.92 | 63.64 | 300.28 | 2.77%
13 | 364.14 | 61.98 | 302.16 | 3.413%
14 | 353.49 | 62.5 | 290.99 | -0.4095%
15 | 354.65 | 61.44 | 293.21 | 0.3503%
16 | 360.88 | 62.35 | 298.53 | 2.171%
17 | 355.12 | 60.92 | 294.2 | 0.6891%
18 | 349.76 | 62.75 | 287.01 | -1.772%
19 | 347.18 | 61.42 | 285.76 | -2.199%
20 | 363.93 | 65.56 | 298.37 | 2.116%
Total | 7095.3 | 1251.57 | 5843.73
Average | 354.765 | 62.5785 | 292.1865
| Average | % Deviation from mean
| 292.1865 | -10% | 262.9679
|  | 10% | 321.4052
| Name |  |  | Date | Signature
Analysed by:
Reviewed By:

## Amoxicillin
National Quality Control Laboratory
Laboratory Data Calculation Spreadsheet
Please enter the required information in the cells highlighted in green
Analysis Report
Sample Name: | AMOXICILLIN CAPSULES B.P 250 mg
Laboratory Ref No: | NDQD201505233 | 1
Active Ingredient: | Amoxicillin Trihydrate BP
Label Claim: | Amoxicillin trihydrate B.P 250 mg
Date Analysis Started: | 2015-05-14 13:46:07
Date Analysis Completed: | 29th June 2015
Analysis Data
Reference Substance: | Amoxicillin
Code: | A18-015
% age Purity: | 98.3
% Water content: |  | If correction for water content is not needed please enter 0
% Purity corrected for water: | 98.3
Mwt of compound in free base form: | 1 | Enter molecular mass of compound in free base form. If salt conversion is NOT needed, enter 1.
Mwt of compound in salt form: | 1 | Enter molecular mass of compound in salt form. If salt conversion is NOT needed, enter 1.
1 mg of salt is equivalent to | 1 | free base
Initial Standard dilution volume (mL): | 10 |  | Standard A |  | Standard B
1st Dilution Standard transfer Volume (mL: | 1 | Injection | Response: | Normalised Response: | Response: | Normalised Response: |  | Std Response Deviation
1st Dilution Standard Final Volume (mL): | 1 | 1 | 112556474 | 111384265.9848 | 116900663 | 110728438.3874
2nd Dilution Standard Transfer Volume (mL): | 1 | 2 | 114855882 | 113659727.0327 | 118874480 | 112598040.0515 |  | 1.424%
2nd Dilution Standard Final Volume (mL): | 1 | 3 | 115462828 | 114260352.055 | 117559342 | 111352339.8709
3rd Dilution Standard Volume (mL: | 1 | 4 |  | - |  | -
3rd Dilution Standard Final Volume (mL): | 1 | Average: | 114291728 | 113101448.3575 | 117778161.6667 | 111559606.1033
4th Dilution Standard Transfer Volume (mL): | 1 | Mass of RS (mg): | 10.28 |  | 10.74
4th Dilution Standard Final Volume (mL): | 1 | Mass of WRS as free base (mg): | 10.28 |  | 10.74
Standard Dilution Factor | 10 | Purity correction (mg): | 10.1052 |  | 10.5574
If there are no serial dilutions, or only one dilution, enter 1 in all boxes not used. |  | Concentration (mg/mL): | 1.0105 |  | 1.0557
|  | Desired Concentration (mg/mL): | 1
|  | Desired Weight as free base (mg): | 10
|  | Desired Weight as salt (mg): | 10
|  | Average Normalised Response: | 112330527.2304
|  | RSD: | 1.258%
|  | n: | 6
Analysis Data | Determination of Content of Active Ingredient in the Sample
Label Claim: | Amoxicillin trihydrate B.P 250 mg
Each Tablet/Capsule contains | 250 | Amoxicillin Trihydrate BP
Average Tablet/Capsule Content Weight (mg): | 292.1865
Initial Sample dilution Volume (mL): | 50 |  | Powder Weight (mg) | Injection | Response: | Determined Amt (mg) | % Assay
1st Dilution Sample transfer Volume (mL): | 1 | Assay Smp A | 61.27 | 1 | 124830561 | 264.9753 | 106%
1st Dilution Sample Final Volume (mL): | 1 |  |  | 2 | 125304517 | 265.9814 | 106.4%
2nd Dilution Sample Transfer Volume (mL): | 1 |  |  | 3 | 126250682 | 267.9898 | 107.2%
2nd Dilution Sample Final Volume (mL): | 1 |  |  | 4 |  | - | -
3rd Dilution Sample Transfer Volume (mL: | 1 | Assay Smp B | 66.13 | 1 | 138045751 | 271.4919 | 108.6%
3rd Dilution Sample Final Volume (mL): | 1 |  |  | 2 | 138119581 | 271.6371 | 108.7%
4th Dilution Sample Transfer Volume (mL): | 1 |  |  | 3 | 139031385 | 273.4303 | 109.4%
4th Dilution Sample Final Volume (mL): | 1 |  |  | 4 |  | - | -
Sample Dilution Factor | 50 | Assay Smp C | 70.47 | 1 | 146217568 | 269.8532 | 107.9%
Desired Sample Weight (mg): | 58.4373 |  |  | 2 | 146262148 | 269.9355 | 108%
If there are no serial dilutions, or only one dilution, enter 1 in all boxes not used. |  |  |  | 3 | 146420024 | 270.2269 | 108.1%
|  |  |  | 4 |  | - | -
[6 empty] | Average: | 107.8%
[6 empty] | RSD: | 1.016%
[6 empty] | n: | 9
Comment: | The content of | Amoxicillin Trihydrate BP |  | in the sample as a percentage of the stated label claim is |  | 107.8%
DISSOLUTION: | Determination of Active Ingredient Dissolved
Reference Substance: | Amoxicillin
Code: | A18-015
% age Purity: | 98.3
% Water content: | 0 | If correction for water content is not needed please enter 0
% Purity corrected for water: | 98.3
Mwt of compound in free base form: | 1 | Enter molecular mass of compound in free base form. If salt convertion is NOT needed, enter 1.
Mwt of compound in salt form: | 1 | Enter molecular mass of compound in salt form. If salt convertion is NOT needed, enter 1.
1 mg of salt is equivalent to | 1 | free base
Initial Standard dilution volume (mL): | 25 |  | Standard A |  | Standard B
1st Dilution Standard transfer Volume (mL: | 5 | Injection | Response: | Normalised Response: | Response: | Normalised Response: |  | Std Response Deviation
1st Dilution Standard Final Volume (mL): | 50 | 1 | 0.473 | 0.48033 | 0.497 | 0.50278
2nd Dilution Standard Transfer Volume (mL): | 1 | 2 | 0.493 | 0.50064 | 0.495 | 0.50076 |  | 1.534%
2nd Dilution Standard Final Volume (mL): | 1 | 3 | 0.494 | 0.50166 | 0.496 | 0.50177
3rd Dilution Standard Volume (mL: | 1 | 4 |  | - |  | -
3rd Dilution Standard Final Volume (mL): | 1 | Average: | 0.48667 | 0.49421 | 0.496 | 0.50177
4th Dilution Standard Transfer Volume (mL): | 1 | Amt of RS (mg): | 20.87 |  | 20.95
4th Dilution Standard Final Volume (mL): | 1 | Amt of RS as free base (mg): | 20.87 |  | 20.95
Standard Dilution Factor | 250 | Purity correction: | 20.5152 |  | 20.5938
If there are no serial dilutions, or only one dilution, enter 1 in all boxes not used. |  | Conc (mg/mL): | 0.082061 |  | 0.082375
|  | Desired Concentration (mg/mL): | 0.083333
|  | Desired Weight as free base (mg): | 20.8333
|  | Desired Weight as salt (mg): | 20.8333
|  | Average Normalised Peak Area: | 0.49799
|  | RSD: | 1.744%
|  | n: | 6
Medium Volume (mL): | 900 | Capsule No. | Response: | Amt Released (mg): | %age Released:
1st Dilution Sample transfer Volume (mL: | 3 | 1 | 0.497 | 249.5027 | 99.8%
1st Dilution Sample Final Volume (mL): | 10 | 2 | 0.493 | 247.4946 | 99%
2nd Dilution Sample Transfer Volume (mL): | 1 | 3 | 0.487 | 244.4825 | 97.79%
2nd Dilution Sample Final Volume (mL): | 1 | 4 | 0.488 | 244.9845 | 97.99%
3rd Dilution Sample Transfer Volume (mL: | 1 | 5 | 0.491 | 246.4906 | 98.6%
3rd Dilution Sample Final Volume (mL): | 1 | 6 | 0.489 | 245.4866 | 98.19%
4th Dilution Sample Transfer Volume (mL): | 1
4th Dilution Sample Final Volume (mL): | 1 |  |  | Average: | 98.56%
Sample Dilution Factor | 3000 |  |  | RSD: | 0.7559%
If there are no serial dilutions, or only one dilution, enter 1 in all boxes not used. |  |  |  | n: | 6
Comment: | The amount of | Amoxicillin Trihydrate BP |  | dissolved as a percentage of the stated label claim is |  | 98.56%
| Name |  |  | Date |  | Signature
Analysed by:
Reviewed By:
5