## SST
HPLC System Suitability Report
Analysis Data | Assay
Sample(s)
Reference Substance: | AMOXICILLIN CAPSULES B.P 500mg
% age Purity: | NDQD201505234
Weight (mg): | Amoxicillin Trihydrate BP
Standard Conc (mg/mL): | Amoxicillin trihydrate B.P 250 mg
2015-05-14 13:46:07
Injection Number | Peak Areas | Theoretical Plates (USP) | Tailing Factor (Assym) | Retention Times (min)
1 | 105701373 | 9041 | 1.1 | 5.7
2 | 109030080 | 9067 | 1.1 | 5.7
3 | 108502817 | 9031 | 1.1 | 5.7
4 | 107442976 | 9076 | 1.1 | 5.7
5 | 106979834 | 9073 | 1.1 | 5.7
6 | 107360082 | 9049 | 1.1 | 5.7
Averages: | 107502860.3333 | 9056.1667 | 1.1 | 5.7
RSD: | 1.091%
n: | 6
Summary: | The RSD of the peak areas for six replicate injections of SST Std is less than 2.0%.
The number of Theoretical Plates (USP) for all peaks is greater than 2000
The Assymetry of all peaks were below 2.0
Analysis Data | Dissolution
Reference Substance:
% age Purity:
Weight (mg):
Standard Conc (mg/mL):
Injection Number | Peak Areas | Theoretical Plates (USP) | Tailing Factor (Assym) | Retention Times (min)
1
2
3
4
5
6
Averages: | #DIV/0! | #DIV/0! | #DIV/0! | #DIV/0!
RSD: | #DIV/0!
n: | 0
Summary: | The RSD of the peak areas for six replicate injections of SST Std is less than 2.0%.
The number of Theoretical Plates (USP) for all peaks is greater than 2000
The Assymetry of all peaks were below 2.0
| Name |  |  | Date | Signature
Analysed by:
Reviewed By:

## Uniformity
Please enter the required information in the cells highlighted in green
Uniformity of Weight Test Report
Sample Name: |  | AMOXICILLIN CAPSULES B.P 500 mg
Laboratory Ref No: |  | NDQD201505234
Active Ingredient: |  | Amoxicillin Trihydrate BP
Label Claim: |  | Amoxicillin trihydrate B.P 500 mg
Date Analysis Started: |  | 2015-05-14 13:46:07
Date Analysis Completed: |  | 2015-06-29 10:16:57
Analysis Data |  | Uniformity of weight
Capsule No. | Intact Capsule (mg) | Empty Shell (mg) | Capsule Content (mg) | % Deviation
1 | 679.32 | 97.47 | 581.85 | 0.3203%
2 | 668.78 | 94.13 | 574.65 | -0.921%
3 | 681.17 | 100.71 | 580.46 | 0.08069%
4 | 674.87 | 92.34 | 582.53 | 0.4376%
5 | 656.57 | 98.64 | 557.93 | -3.804%
6 | 670.65 | 97.9 | 572.75 | -1.249%
7 | 672.69 | 99.78 | 572.91 | -1.221%
8 | 678.98 | 96.49 | 582.49 | 0.4307%
9 | 687.38 | 91.96 | 595.42 | 2.66%
10 | 698.12 | 95.76 | 602.36 | 3.857%
11 | 664.3 | 97.21 | 567.09 | -2.225%
12 | 668.68 | 96.68 | 572 | -1.378%
13 | 673.06 | 97.69 | 575.37 | -0.7969%
14 | 663.96 | 97.63 | 566.33 | -2.356%
15 | 706.17 | 94.52 | 611.65 | 5.458%
16 | 662.84 | 96.77 | 566.07 | -2.4%
17 | 682.85 | 97.13 | 585.72 | 0.9876%
18 | 650.72 | 98.28 | 552.44 | -4.75%
19 | 696.75 | 96.65 | 600.1 | 3.467%
20 | 696.76 | 97.04 | 599.72 | 3.401%
Total | 13534.62 | 1934.78 | 11599.84
Average | 676.731 | 96.739 | 579.992
| Average | % Deviation from mean
| 579.992 | -7.5% | 536.4926
|  | 7.5% | 623.4914
| Name |  |  | Date | Signature
Analysed by:
Reviewed By:

## Amoxicillin
National Quality Control Laboratory
Laboratory Data Calculation Spreadsheet
Please enter the required information in the cells highlighted in green
Analysis Report
Sample Name: | AMOXICILLIN CAPSULES B.P 250 mg
Laboratory Ref No: | NDQD201505233 | 1
Active Ingredient: | Amoxicillin Trihydrate BP
Label Claim: | Amoxicillin trihydrate B.P 250 mg
Date Analysis Started: | 2015-05-14 13:46:07
Date Analysis Completed: | 29th June 2015
Analysis Data
Reference Substance: | Amoxicillin
Code: | A18-015
% age Purity: | 98.3
% Water content: |  | If correction for water content is not needed please enter 0
% Purity corrected for water: | 98.3
Mwt of compound in free base form: | 1 | Enter molecular mass of compound in free base form. If salt conversion is NOT needed, enter 1.
Mwt of compound in salt form: | 1 | Enter molecular mass of compound in salt form. If salt conversion is NOT needed, enter 1.
1 mg of salt is equivalent to | 1 | free base
Initial Standard dilution volume (mL): | 10 |  | Standard A |  | Standard B
1st Dilution Standard transfer Volume (mL: | 1 | Injection | Response: | Normalised Response: | Response: | Normalised Response: |  | Std Response Deviation
1st Dilution Standard Final Volume (mL): | 1 | 1 | 112556474 | 111384265.9848 | 116900663 | 110728438.3874
2nd Dilution Standard Transfer Volume (mL): | 1 | 2 | 114855882 | 113659727.0327 | 118874480 | 112598040.0515 |  | 1.424%
2nd Dilution Standard Final Volume (mL): | 1 | 3 | 115462828 | 114260352.055 | 117559342 | 111352339.8709
3rd Dilution Standard Volume (mL: | 1 | 4 |  | - |  | -
3rd Dilution Standard Final Volume (mL): | 1 | Average: | 114291728 | 113101448.3575 | 117778161.6667 | 111559606.1033
4th Dilution Standard Transfer Volume (mL): | 1 | Mass of RS (mg): | 10.28 |  | 10.74
4th Dilution Standard Final Volume (mL): | 1 | Mass of WRS as free base (mg): | 10.28 |  | 10.74
Standard Dilution Factor | 10 | Purity correction (mg): | 10.1052 |  | 10.5574
If there are no serial dilutions, or only one dilution, enter 1 in all boxes not used. |  | Concentration (mg/mL): | 1.0105 |  | 1.0557
|  | Desired Concentration (mg/mL): | 1
|  | Desired Weight as free base (mg): | 10
|  | Desired Weight as salt (mg): | 10
|  | Average Normalised Response: | 112330527.2304
|  | RSD: | 1.258%
|  | n: | 6
Analysis Data | Determination of Content of Active Ingredient in the Sample
Label Claim: | Amoxicillin trihydrate B.P 250 mg
Each Tablet/Capsule contains | 500 | Amoxicillin Trihydrate BP
Average Tablet/Capsule Content Weight (mg): | 579.992
Initial Sample dilution Volume (mL): | 50 |  | Powder Weight (mg) | Injection | Response: | Determined Amt (mg) | % Assay
1st Dilution Sample transfer Volume (mL): | 1 | Assay Smp A | 77.7 | 1 | 160940453 | 534.7348 | 106.9%
1st Dilution Sample Final Volume (mL): | 1 |  |  | 2 | 161082760 | 535.2076 | 107%
2nd Dilution Sample Transfer Volume (mL): | 1 |  |  | 3 | 161577204 | 536.8504 | 107.4%
2nd Dilution Sample Final Volume (mL): | 1 |  |  | 4 |  | - | -
3rd Dilution Sample Transfer Volume (mL: | 1 | Assay Smp B | 73.52 | 1 | 152119704 | 534.1635 | 106.8%
3rd Dilution Sample Final Volume (mL): | 1 |  |  | 2 | 154292793 | 541.7942 | 108.4%
4th Dilution Sample Transfer Volume (mL): | 1 |  |  | 3 | 153204479 | 537.9726 | 107.6%
4th Dilution Sample Final Volume (mL): | 1 |  |  | 4 |  | - | -
Sample Dilution Factor | 50 | Assay Smp C | 67.87 | 1 | 140810011 | 535.6115 | 107.1%
Desired Sample Weight (mg): | 57.9992 |  |  | 2 | 140245687 | 533.4649 | 106.7%
If there are no serial dilutions, or only one dilution, enter 1 in all boxes not used. |  |  |  | 3 | 140559556 | 534.6588 | 106.9%
|  |  |  | 4 |  | - | -
[6 empty] | Average: | 107.2%
[6 empty] | RSD: | 0.4763%
[6 empty] | n: | 9
Comment: | The content of | Amoxicillin Trihydrate BP |  | in the sample as a percentage of the stated label claim is |  | 107.2%
DISSOLUTION: | Determination of Active Ingredient Dissolved
Reference Substance: | Amoxicillin
Code: | A18-015
% age Purity: | 98.3
% Water content: | 0 | If correction for water content is not needed please enter 0
% Purity corrected for water: | 98.3
Mwt of compound in free base form: | 1 | Enter molecular mass of compound in free base form. If salt convertion is NOT needed, enter 1.
Mwt of compound in salt form: | 1 | Enter molecular mass of compound in salt form. If salt convertion is NOT needed, enter 1.
1 mg of salt is equivalent to | 1 | free base
Initial Standard dilution volume (mL): | 25 |  | Standard A |  | Standard B
1st Dilution Standard transfer Volume (mL: | 5 | Injection | Response: | Normalised Response: | Response: | Normalised Response: |  | Std Response Deviation
1st Dilution Standard Final Volume (mL): | 50 | 1 | 0.473 | 0.48033 | 0.497 | 0.50278
2nd Dilution Standard Transfer Volume (mL): | 1 | 2 | 0.493 | 0.50064 | 0.495 | 0.50076 |  | 1.534%
2nd Dilution Standard Final Volume (mL): | 1 | 3 | 0.494 | 0.50166 | 0.496 | 0.50177
3rd Dilution Standard Volume (mL: | 1 | 4 |  | - |  | -
3rd Dilution Standard Final Volume (mL): | 1 | Average: | 0.48667 | 0.49421 | 0.496 | 0.50177
4th Dilution Standard Transfer Volume (mL): | 1 | Amt of RS (mg): | 20.87 |  | 20.95
4th Dilution Standard Final Volume (mL): | 1 | Amt of RS as free base (mg): | 20.87 |  | 20.95
Standard Dilution Factor | 250 | Purity correction: | 20.5152 |  | 20.5938
If there are no serial dilutions, or only one dilution, enter 1 in all boxes not used. |  | Conc (mg/mL): | 0.082061 |  | 0.082375
|  | Desired Concentration (mg/mL): | 0.083333
|  | Desired Weight as free base (mg): | 20.8333
|  | Desired Weight as salt (mg): | 20.8333
|  | Average Normalised Peak Area: | 0.49799
|  | RSD: | 1.744%
|  | n: | 6
Medium Volume (mL): | 900 | Capsule No. | Response: | Amt Released (mg): | %age Released:
1st Dilution Sample transfer Volume (mL: | 3 | 1 | 0.488 | 489.9691 | 97.99%
1st Dilution Sample Final Volume (mL): | 20 | 2 | 0.485 | 486.957 | 97.39%
2nd Dilution Sample Transfer Volume (mL): | 1 | 3 | 0.484 | 485.953 | 97.19%
2nd Dilution Sample Final Volume (mL): | 1 | 4 | 0.493 | 494.9893 | 99%
3rd Dilution Sample Transfer Volume (mL: | 1 | 5 | 0.493 | 494.9893 | 99%
3rd Dilution Sample Final Volume (mL): | 1 | 6 | 0.502 | 504.0256 | 100.8%
4th Dilution Sample Transfer Volume (mL): | 1
4th Dilution Sample Final Volume (mL): | 1 |  |  | Average: | 98.56%
Sample Dilution Factor | 6000 |  |  | RSD: | 1.36%
If there are no serial dilutions, or only one dilution, enter 1 in all boxes not used. |  |  |  | n: | 6
Comment: | The amount of | Amoxicillin Trihydrate BP |  | dissolved as a percentage of the stated label claim is |  | 98.56%
| Name |  |  | Date |  | Signature
Analysed by:
Reviewed By:
5