## Relative Density
Please enter the required information in the cells highlighted in green
Relative Density Test Report
Sample Name: | SULFRAN PAEDIATRIC SUSPENSION
Laboratory Ref No: | NDQD201505236
Active Ingredient: | TRIMETHOPRIM, SULPHAMETHOXAZOLE
Label Claim: | Each 5 ml contains Trimethoprim BP 40 mg , Sulphamethoxazole BP 200mg
Date Analysis Started: | 18th May 2015
Date Analysis Completed: | 19th May 2015
| Pyknometer Mass (g) | Pyknometer + Water (g) | Pyknometer + Sample (g)
| 13.9195 | 25.9014 | 26.7059
|  | 25.8859 | 26.7057
|  | 25.9012 | 26.7156
| 13.9195 | 25.8962 | 26.7091
| Mass of Water (g): | 11.9767
| Mass of Sample (g): | 12.7896
| Relative Density of Sample: | 1.0679
| Name |  | Date | Signature
Analysed by:
Reviewed By:

## SST
Please enter the required information in the cells highlighted in green
HPLC System Suitability Report
Sample Name: | SULFRAN PAEDIATRIC SUSPENSION
Laboratory Ref No: | NDQD201505236
Active Ingredient: | TRIMETHOPRIM, SULPHAMETHOXAZOLE
Label Claim: | Each 5 ml contains Trimethoprim BP 40 mg , Sulphamethoxazole BP 200mg
Date Analysis Started: | 18th May 2015
Date Analysis Completed: | 19th May 2015
Analysis Data | Assay
Reference Substance: | Trimethoprim
% age Purity: | 99.66
Weight (mg): | 16.32
Standard Conc (mg/mL): | 0.03264
Injection Number | Peak Areas | Theoretical Plates (USP) | Tailing Factor (Assym) | Retention Times (min)
1 | 10185788 | 5752 | 1.2 | 3.9
2 | 10176368 | 5891 | 1.2 | 3.9
3 | 10195929 | 5899.7 | 1.2 | 3.9
4 | 10207041 | 5786.6 | 1.2 | 3.9
5 | 10227648 | 5894.7 | 1.2 | 3.9
6 | 10232934 | 5845.4 | 1.2 | 3.9
Averages: | 10204284.6667 | 5844.9 | 1.2 | 3.9
RSD: | 0.222%
n: | 6
Summary: | The RSD of the peak areas for six replicate injections of SST Std is less than 2.0%.
The number of Theoretical Plates (USP) for all peaks is greater than 2000
The Assymetry of all peaks were below 2.0
| Name |  | Date |  | Signature
Analysed by:
Reviewed By:

## Trimethoprim
Please enter the required information in the cells highlighted in green
Analysis Report
Sample Name: | SULFRAN PAEDIATRIC SUSPENSION
Laboratory Ref No: | NDQD201505236
Active Ingredient: | TRIMETHOPRIM, SULPHAMETHOXAZOLE
Label Claim: | Each 5 ml contains Trimethoprim BP 40 mg , Sulphamethoxazole BP 200mg
Date Analysis Started: | 18th May 2015
Date Analysis Completed: | 19th May 2015
Analysis Data
Reference Substance: | Trimethoprim
Code: | NQCL/WRS/T7-2
% age Purity: | 99.66
% Water content: | 0 | If correction for water content is not needed please enter 0
% Purity corrected for water: | 99.66
Mwt of compound in free base form: | 1 | Enter name of compound in free base form. If salt convertion is not needed enter 1.
Mwt of compound in salt form: | 1 | Enter name of compound in salt form. If salt convertion is not needed enter 1.
1 mg of salt is equivalent to | 1 | free base
Initial Standard dilution (mL): | 50 |  | Standard A |  | Standard B
1st Dilution Standard transfer Volume (mL: | 2 | Inj | Response: | Normalised Response: | Response: | Normalised Response:
1st Dilution Standard Final Volume (mL): | 20 | 1 | 10162097 | 9996829.4161 | 9500832 | 9930463.5762
2nd Dilution Standard Transfer Volume (mL): | 1 | 2 | 10167121 | 10001771.7101 | 9517526 | 9947912.4858
2nd Dilution Standard Final Volume (mL): | 1 | 3 | 10164667 | 9999357.6198 | 9493275 | 9922564.8455
3rd Dilution Standard Volume (mL: | 1 | 4 |  | - |  | -
3rd Dilution Standard Final Volume (mL): | 1 | Average: | 10164628.3333 | 9999319.582 | 9503877.6667 | 9933646.9691
4th Dilution Standard Transfer Volume (mL): | 1 | Amt of RS (mg): | 16.32 |  | 15.36
4th Dilution Standard Final Volume (mL): | 1 | Amt of RS as free base (mg): | 16.32 |  | 15.36
Standard Dilution Factor | 500 | Purity correction: | 16.2645 |  | 15.3078
If there are no serial dilutions, or only one dilution, enter 1 in all boxes not used. |  | Conc (mg/mL): | 0.032529 |  | 0.030616
|  | Desired Concetration (mg/mL): | 0.032
|  | Desired Weight as free base (mg): | 16
|  | Desired Weight as salt (mg): | 16
|  | Average Normalised Response: | 9966483.2756
|  | RSD: | 0.3705%
|  | n: | 6
Analysis Data | Determination of Content of Active Ingredient in the Sample
Label Claim: | Each 5 ml contains Trimethoprim BP 40 mg , Sulphamethoxazole BP 200mg
Each | 5 | contains | 40 | TRIMETHOPRIM, SULPHAMETHOXAZOLE
Relative Density of sample: | 1.0679
Each | 5 | is equivalent to | 5.3394
Initial Sample dilution (mL): | 100 |  | Powder Weight (g) | Injection | Response: | Determined Amt (mg) | % Assay
1st Dilution Sample transfer Volume (mL: | 4 | Assay Smp A | 5.122 | 1 | 9312650 | 38.9619 | 97.4%
1st Dilution Sample Final Volume (mL): | 50 |  |  | 2 | 9294517 | 38.886 | 97.22%
2nd Dilution Sample Transfer Volume (mL): | 1 |  |  | 3 | 9304994 | 38.9299 | 97.32%
2nd Dilution Sample Final Volume (mL): | 1 |  |  | 4 |  | - | -
3rd Dilution Sample Transfer Volume (mL: | 1 | Assay Smp B | 5.0902 | 1 | 9055243 | 38.1221 | 95.31%
3rd Dilution Sample Final Volume (mL): | 1 |  |  | 2 | 9054449 | 38.1187 | 95.3%
4th Dilution Sample Transfer Volume (mL): | 1 |  |  | 3 | 9064872 | 38.1626 | 95.41%
4th Dilution Sample Final Volume (mL): | 1 |  |  | 4 |  | - | -
Sample Dilution Factor | 1250 | Assay Smp C | 5.4178 | 1 | 9905014 | 39.1779 | 97.94%
Desired Powder Weight (g): | 5.3394 |  |  | 2 | 9932810 | 39.2878 | 98.22%
If there are no serial dilutions, or only one dilution, enter 1 in all boxes not used. |  |  |  | 3 | 9940139 | 39.3168 | 98.29%
|  |  |  | 4 |  | - | -
[6 empty] | Average: | 96.93%
[6 empty] | RSD: | 1.297%
[6 empty] | n: | 9
Comment: | The content of | TRIMETHOPRIM, SULPHAMETHOXAZOLE |  | in the sample as a percentage of the stated label claim is |  | 96.93%
| Name |  |  | Date |  | Signature
Analysed by: | Beatrice
Reviewed By:

## Sulphamethoxazole
Please enter the required information in the cells highlighted in green
Analysis Report
Sample Name: | SULFRAN PAEDIATRIC SUSPENSION
Laboratory Ref No: | NDQD201505236
Active Ingredient: | TRIMETHOPRIM, SULPHAMETHOXAZOLE
Label Claim: | Each 5 ml contains Trimethoprim BP 40 mg , Sulphamethoxazole BP 200mg
Date Analysis Started: | 18th May 2015
Date Analysis Completed: | 19th May 2015
Analysis Data
Reference Substance: | Sulphamethoxazole
Code: | NQCL/WRS/S12-2
% age Purity: | 99.58
% Water content: | 0 | If correction for water content is not needed please enter 0
% Purity corrected for water: | 99.58
Mwt of compound in free base form: | 1 | Enter name of compound in free base form. If salt convertion is not needed enter 1.
Mwt of compound in salt form: | 1 | Enter name of compound in salt form. If salt convertion is not needed enter 1.
1 mg of salt is equivalent to | 1 | free base
Initial Standard dilution (mL): | 50 |  | Standard A |  | Standard B
1st Dilution Standard transfer Volume (mL: | 10 | Inj | Response: | Normalised Response: | Response: | Normalised Response:
1st Dilution Standard Final Volume (mL): | 20 | 1 | 125048816 | 121476407.4409 | 136538184 | 121811494.1165
2nd Dilution Standard Transfer Volume (mL): | 1 | 2 | 125034849 | 121462839.4517 | 136574398 | 121843802.159
2nd Dilution Standard Final Volume (mL): | 1 | 3 | 125159327 | 121583761.3503 | 136444256 | 121727696.9714
3rd Dilution Standard Volume (mL: | 1 | 4 |  | - |  | -
3rd Dilution Standard Final Volume (mL): | 1 | Average: | 125080997.3333 | 121507669.4143 | 136518946 | 121794331.0823
4th Dilution Standard Transfer Volume (mL): | 1 | Amt of RS (mg): | 16.54 |  | 18.01
4th Dilution Standard Final Volume (mL): | 1 | Amt of RS as free base (mg): | 16.54 |  | 18.01
Standard Dilution Factor | 100 | Purity correction: | 16.4705 |  | 17.9344
If there are no serial dilutions, or only one dilution, enter 1 in all boxes not used. |  | Conc (mg/mL): | 0.16471 |  | 0.17934
|  | Desired Concetration (mg/mL): | 0.16
|  | Desired Weight as free base (mg): | 16
|  | Desired Weight as salt (mg): | 16
|  | Average Normalised Response: | 121651000.2483
|  | RSD: | 0.1372%
|  | n: | 6
Analysis Data | Determination of Content of Active Ingredient in the Sample
Label Claim: | Each 5 ml contains Trimethoprim BP 40 mg , Sulphamethoxazole BP 200mg
Each | 5 | contains | 200 | TRIMETHOPRIM, SULPHAMETHOXAZOLE
Relative Density of sample: | 1.0679
Each | 5 | is equivalent to | 5.3394
Initial Sample dilution (mL): | 100 |  | Powder Weight (g) | Injection | Response: | Determined Amt (mg) | % Assay
1st Dilution Sample transfer Volume (mL: | 4 | Assay Smp A | 5.122 | 1 | 116065724 | 198.9147 | 99.46%
1st Dilution Sample Final Volume (mL): | 50 |  |  | 2 | 116124273 | 199.0151 | 99.51%
2nd Dilution Sample Transfer Volume (mL): | 1 |  |  | 3 | 116258992 | 199.246 | 99.62%
2nd Dilution Sample Final Volume (mL): | 1 |  |  | 4 |  | - | -
3rd Dilution Sample Transfer Volume (mL: | 1 | Assay Smp B | 5.0902 | 1 | 113271658 | 195.3413 | 97.67%
3rd Dilution Sample Final Volume (mL): | 1 |  |  | 2 | 113544796 | 195.8123 | 97.91%
4th Dilution Sample Transfer Volume (mL): | 1 |  |  | 3 | 113707268 | 196.0925 | 98.05%
4th Dilution Sample Final Volume (mL): | 1 |  |  | 4 |  | - | -
Sample Dilution Factor | 1250 | Assay Smp C | 5.4178 | 1 | 123423869 | 199.9775 | 99.99%
Desired Powder Weight (g): | 5.3394 |  |  | 2 | 123758563 | 200.5198 | 100.3%
If there are no serial dilutions, or only one dilution, enter 1 in all boxes not used. |  |  |  | 3 | 123840224 | 200.6521 | 100.3%
|  |  |  | 4 |  | - | -
[6 empty] | Average: | 99.2%
[6 empty] | RSD: | 1.051%
[6 empty] | n: | 9
Comment: | The content of | TRIMETHOPRIM, SULPHAMETHOXAZOLE |  | in the sample as a percentage of the stated label claim is |  | 99.2%
| Name |  |  | Date |  | Signature
Analysed by:
Reviewed By:

## SST (sulf)
Please enter the required information in the cells highlighted in green
HPLC System Suitability Report
Sample Name: | SULFRAN PAEDIATRIC SUSPENSION
Laboratory Ref No: | NDQD201505236
Active Ingredient: | TRIMETHOPRIM, SULPHAMETHOXAZOLE
Label Claim: | Each 5 ml contains Trimethoprim BP 40 mg , Sulphamethoxazole BP 200mg
Date Analysis Started: | 18th May 2015
Date Analysis Completed: | 19th May 2015
Analysis Data | Assay
Reference Substance: | Trimethoprim
% age Purity: | 99.66
Weight (mg): | 16.32
Standard Conc (mg/mL): | 0.03264
Injection Number | Peak Areas | Theoretical Plates (USP) | Tailing Factor (Assym) | Retention Times (min)
1 | 124494287 | 7219.1 | 0.9 | 8
2 | 124515508 | 7110.8 | 0.9 | 8
3 | 124690195 | 7163.8 | 0.9 | 8
4 | 124710354 | 7165.5 | 0.9 | 8
5 | 125055542 | 7165 | 0.9 | 8
6 | 125103762 | 7148.2 | 0.9 | 8
Averages: | 124761608 | 7162.0667 | 0.9 | 8
RSD: | 0.21%
n: | 6
Summary: | The RSD of the peak areas for six replicate injections of SST Std is less than 2.0%.
The number of Theoretical Plates (USP) for all peaks is greater than 2000
The Assymetry of all peaks were below 2.0
| Name |  | Date |  | Signature
Analysed by:
Reviewed By: