## Relative Density
Please enter the required information in the cells highlighted in green
Relative Density Test Report
Sample Name: | SULFRAN PAEDIATRIC SUSPENSION
Laboratory Ref No: | NDQD201505239
Active Ingredient: | TRIMETHOPRIM, SULPHAMETHOXAZOLE
Label Claim: | Each 5 ml contains Trimethoprim BP 40 mg , Sulphamethoxazole BP 200mg
Date Analysis Started: | 20th May 2015
Date Analysis Completed: | 22th May 2015
| Pyknometer Mass (g) | Pyknometer + Water (g) | Pyknometer + Sample (g)
| 13.7424 | 25.5936 | 26.242
|  | 25.5896 | 26.2764
|  | 25.5886 | 26.2866
| 13.7424 | 25.5906 | 26.2683
| Mass of Water (g): | 11.8482
| Mass of Sample (g): | 12.526
| Relative Density of Sample: | 1.0572
| Name |  | Date | Signature
Analysed by:
Reviewed By:

## SST
Please enter the required information in the cells highlighted in green
HPLC System Suitability Report
Sample Name: | SULFRAN PAEDIATRIC SUSPENSION
Laboratory Ref No: | NDQD201505239
Active Ingredient: | TRIMETHOPRIM, SULPHAMETHOXAZOLE
Label Claim: | Each 5 ml contains Trimethoprim BP 40 mg , Sulphamethoxazole BP 200mg
Date Analysis Started: | 20th May 2015
Date Analysis Completed: | 22th May 2015
Analysis Data | Assay
Reference Substance: | Trimethoprim
% age Purity: | 99.66
Weight (mg): | 15.56
Standard Conc (mg/mL): | 0.03112
Injection Number | Peak Areas | Theoretical Plates (USP) | Tailing Factor (Assym) | Retention Times (min)
1 | 9450876 | 5298.8 | 1.2 | 3.9
2 | 9485520 | 5341.9 | 1.2 | 3.9
3 | 9479737 | 5423.2 | 1.2 | 4
4 | 9484175 | 5451 | 1.2 | 3.9
5 | 9476179 | 5429.2 | 1.2 | 4
6 | 9470197 | 5472.6 | 1.2 | 4
Averages: | 9474447.3333 | 5402.7833 | 1.2 | 3.95
RSD: | 0.1353%
n: | 6
Summary: | The RSD of the peak areas for six replicate injections of SST Std is less than 2.0%.
The number of Theoretical Plates (USP) for all peaks is greater than 2000
The Assymetry of all peaks were below 2.0
| Name |  | Date |  | Signature
Analysed by:
Reviewed By:

## Trimethoprim
Please enter the required information in the cells highlighted in green
Analysis Report
Sample Name: | SULFRAN PAEDIATRIC SUSPENSION
Laboratory Ref No: | NDQD201505239
Active Ingredient: | TRIMETHOPRIM, SULPHAMETHOXAZOLE
Label Claim: | Each 5 ml contains Trimethoprim BP 40 mg , Sulphamethoxazole BP 200mg
Date Analysis Started: | 20th May 2015
Date Analysis Completed: | 22th May 2015
Analysis Data
Reference Substance: | Trimethoprim
Code: | NQCL/WRS/T7-2
% age Purity: | 99.66
% Water content: | 0 | If correction for water content is not needed please enter 0
% Purity corrected for water: | 99.66
Mwt of compound in free base form: | 1 | Enter name of compound in free base form. If salt convertion is not needed enter 1.
Mwt of compound in salt form: | 1 | Enter name of compound in salt form. If salt convertion is not needed enter 1.
1 mg of salt is equivalent to | 1 | free base
Initial Standard dilution (mL): | 50 |  | Standard A |  | Standard B
1st Dilution Standard transfer Volume (mL: | 2 | Inj | Response: | Normalised Response: | Response: | Normalised Response:
1st Dilution Standard Final Volume (mL): | 20 | 1 | 9408551 | 9707608.4394 | 10392762 | 9711960.8298
2nd Dilution Standard Transfer Volume (mL): | 1 | 2 | 9426251 | 9725871.0464 | 10413456 | 9731299.2229
2nd Dilution Standard Final Volume (mL): | 1 | 3 | 9542549 | 9845865.6605 | 10442521 | 9758460.255
3rd Dilution Standard Volume (mL: | 1 | 4 |  | - |  | -
3rd Dilution Standard Final Volume (mL): | 1 | Average: | 9459117 | 9759781.7154 | 10416246.3333 | 9733906.7692
4th Dilution Standard Transfer Volume (mL): | 1 | Amt of RS (mg): | 15.56 |  | 17.18
4th Dilution Standard Final Volume (mL): | 1 | Amt of RS as free base (mg): | 15.56 |  | 17.18
Standard Dilution Factor | 500 | Purity correction: | 15.5071 |  | 17.1216
If there are no serial dilutions, or only one dilution, enter 1 in all boxes not used. |  | Conc (mg/mL): | 0.031014 |  | 0.034243
|  | Desired Concetration (mg/mL): | 0.032
|  | Desired Weight as free base (mg): | 16
|  | Desired Weight as salt (mg): | 16
|  | Average Normalised Response: | 9746844.2423
|  | RSD: | 0.5307%
|  | n: | 6
Analysis Data | Determination of Content of Active Ingredient in the Sample
Label Claim: | Each 5 ml contains Trimethoprim BP 40 mg , Sulphamethoxazole BP 200mg
Each | 5 | contains | 40 | TRIMETHOPRIM, SULPHAMETHOXAZOLE
Relative Density of sample: | 1.0572
Each | 5 | is equivalent to | 5.286
Initial Sample dilution (mL): | 100 |  | Powder Weight (g) | Injection | Response: | Determined Amt (mg) | % Assay
1st Dilution Sample transfer Volume (mL: | 4 | Assay Smp A | 5.2781 | 1 | 9117585 | 37.474 | 93.68%
1st Dilution Sample Final Volume (mL): | 50 |  |  | 2 | 9166524 | 37.6751 | 94.19%
2nd Dilution Sample Transfer Volume (mL): | 1 |  |  | 3 | 9132895 | 37.5369 | 93.84%
2nd Dilution Sample Final Volume (mL): | 1 |  |  | 4 |  | - | -
3rd Dilution Sample Transfer Volume (mL: | 1 | Assay Smp B | 5.2393 | 1 | 8900976 | 36.8547 | 92.14%
3rd Dilution Sample Final Volume (mL): | 1 |  |  | 2 | 8937690 | 37.0067 | 92.52%
4th Dilution Sample Transfer Volume (mL): | 1 |  |  | 3 | 8934564 | 36.9938 | 92.48%
4th Dilution Sample Final Volume (mL): | 1 |  |  | 4 |  | - | -
Sample Dilution Factor | 1250 | Assay Smp C | 5.1199 | 1 | 8673022 | 36.7478 | 91.87%
Desired Powder Weight (g): | 5.286 |  |  | 2 | 8700160 | 36.8628 | 92.16%
If there are no serial dilutions, or only one dilution, enter 1 in all boxes not used. |  |  |  | 3 | 8718606 | 36.941 | 92.35%
|  |  |  | 4 |  | - | -
[6 empty] | Average: | 92.8%
[6 empty] | RSD: | 0.9249%
[6 empty] | n: | 9
Comment: | The content of | TRIMETHOPRIM, SULPHAMETHOXAZOLE |  | in the sample as a percentage of the stated label claim is |  | 92.8%
| Name |  |  | Date |  | Signature
Analysed by: | Beatrice
Reviewed By:

## Sulphamethoxazole
Please enter the required information in the cells highlighted in green
Analysis Report
Sample Name: | SULFRAN PAEDIATRIC SUSPENSION
Laboratory Ref No: | NDQD201505239
Active Ingredient: | TRIMETHOPRIM, SULPHAMETHOXAZOLE
Label Claim: | Each 5 ml contains Trimethoprim BP 40 mg , Sulphamethoxazole BP 200mg
Date Analysis Started: | 20th May 2015
Date Analysis Completed: | 22th May 2015
Analysis Data
Reference Substance: | Sulphamethoxazole
Code: | NQCL/WRS/S12-2
% age Purity: | 99.58
% Water content: | 0 | If correction for water content is not needed please enter 0
% Purity corrected for water: | 99.58
Mwt of compound in free base form: | 1 | Enter name of compound in free base form. If salt convertion is not needed enter 1.
Mwt of compound in salt form: | 1 | Enter name of compound in salt form. If salt convertion is not needed enter 1.
1 mg of salt is equivalent to | 1 | free base
Initial Standard dilution (mL): | 50 |  | Standard A |  | Standard B
1st Dilution Standard transfer Volume (mL: | 10 | Inj | Response: | Normalised Response: | Response: | Normalised Response:
1st Dilution Standard Final Volume (mL): | 20 | 1 | 116871178 | 122974834.0542 | 124414416 | 121153125.3081
2nd Dilution Standard Transfer Volume (mL): | 1 | 2 | 117065065 | 123178846.9003 | 124601343 | 121335152.3672
2nd Dilution Standard Final Volume (mL): | 1 | 3 | 118434186 | 124619470.9331 | 124875193 | 121601823.9028
3rd Dilution Standard Volume (mL: | 1 | 4 |  | - |  | -
3rd Dilution Standard Final Volume (mL): | 1 | Average: | 117456809.6667 | 123591050.6292 | 124630317.3333 | 121363367.1927
4th Dilution Standard Transfer Volume (mL): | 1 | Amt of RS (mg): | 15.27 |  | 16.5
4th Dilution Standard Final Volume (mL): | 1 | Amt of RS as free base (mg): | 15.27 |  | 16.5
Standard Dilution Factor | 100 | Purity correction: | 15.2059 |  | 16.4307
If there are no serial dilutions, or only one dilution, enter 1 in all boxes not used. |  | Conc (mg/mL): | 0.15206 |  | 0.16431
|  | Desired Concetration (mg/mL): | 0.16
|  | Desired Weight as free base (mg): | 16
|  | Desired Weight as salt (mg): | 16
|  | Average Normalised Response: | 122477208.911
|  | RSD: | 1.105%
|  | n: | 6
Analysis Data | Determination of Content of Active Ingredient in the Sample
Label Claim: | Each 5 ml contains Trimethoprim BP 40 mg , Sulphamethoxazole BP 200mg
Each | 5 | contains | 200 | TRIMETHOPRIM, SULPHAMETHOXAZOLE
Relative Density of sample: | 1.0572
Each | 5 | is equivalent to | 5.286
Initial Sample dilution (mL): | 100 |  | Powder Weight (g) | Injection | Response: | Determined Amt (mg) | % Assay
1st Dilution Sample transfer Volume (mL: | 4 | Assay Smp A | 5.2781 | 1 | 116801701 | 191.0196 | 95.51%
1st Dilution Sample Final Volume (mL): | 50 |  |  | 2 | 117093677 | 191.4971 | 95.75%
2nd Dilution Sample Transfer Volume (mL): | 1 |  |  | 3 | 116645467 | 190.7641 | 95.38%
2nd Dilution Sample Final Volume (mL): | 1 |  |  | 4 |  | - | -
3rd Dilution Sample Transfer Volume (mL: | 1 | Assay Smp B | 5.2393 | 1 | 113965020 | 187.7611 | 93.88%
3rd Dilution Sample Final Volume (mL): | 1 |  |  | 2 | 114172444 | 188.1028 | 94.05%
4th Dilution Sample Transfer Volume (mL): | 1 |  |  | 3 | 114087803 | 187.9634 | 93.98%
4th Dilution Sample Final Volume (mL): | 1 |  |  | 4 |  | - | -
Sample Dilution Factor | 1250 | Assay Smp C | 5.1199 | 1 | 111239891 | 187.5428 | 93.77%
Desired Powder Weight (g): | 5.286 |  |  | 2 | 111190813 | 187.4601 | 93.73%
If there are no serial dilutions, or only one dilution, enter 1 in all boxes not used. |  |  |  | 3 | 111316238 | 187.6716 | 93.84%
|  |  |  | 4 |  | - | -
[6 empty] | Average: | 94.43%
[6 empty] | RSD: | 0.8965%
[6 empty] | n: | 9
Comment: | The content of | TRIMETHOPRIM, SULPHAMETHOXAZOLE |  | in the sample as a percentage of the stated label claim is |  | 94.43%
| Name |  |  | Date |  | Signature
Analysed by:
Reviewed By:

## SST (sulf)
Please enter the required information in the cells highlighted in green
HPLC System Suitability Report
Sample Name: | SULFRAN PAEDIATRIC SUSPENSION
Laboratory Ref No: | NDQD201505239
Active Ingredient: | TRIMETHOPRIM, SULPHAMETHOXAZOLE
Label Claim: | Each 5 ml contains Trimethoprim BP 40 mg , Sulphamethoxazole BP 200mg
Date Analysis Started: | 20th May 2015
Date Analysis Completed: | 22th May 2015
Analysis Data | Assay
Reference Substance: | Trimethoprim
% age Purity: | 99.66
Weight (mg): | 15.56
Standard Conc (mg/mL): | 0.03112
Injection Number | Peak Areas | Theoretical Plates (USP) | Tailing Factor (Assym) | Retention Times (min)
1 | 116866666 | 7230.8 | 0.9 | 8.1
2 | 117197923 | 7260.3 | 0.9 | 8.1
3 | 117349452 | 7219.7 | 1 | 8.1
4 | 117362477 | 7280.1 | 0.9 | 8.1
5 | 117383967 | 7289 | 1 | 8.1
6 | 117363799 | 7298.2 | 1 | 8.1
Averages: | 117254047.3333 | 7263.0167 | 0.95 | 8.1
RSD: | 0.1718%
n: | 6
Summary: | The RSD of the peak areas for six replicate injections of SST Std is less than 2.0%.
The number of Theoretical Plates (USP) for all peaks is greater than 2000
The Assymetry of all peaks were below 2.0
| Name |  | Date |  | Signature
Analysed by:
Reviewed By: